## config
| Property | Value
0 | BaseMVA | 100
1 | Version | 3
2 | Name | IEEE 118
3 | Comments | The ratings have been computed with GridCal's auto rating function at 120% of the loading
4 | program | GridCal

## bus
| name | active | is_slack | Vnom | Vmin | Vmax | r_fault | x_fault | x | y | h | w | area | zone | substation
0 | Riversde V2 | True | False | 138.0 | 0.94 | 1.06 | 0 | 0 | -7421.996261320752 | 883.9631588050311 | 20.0 | 180.0 | Default | Default | Default
1 | Pokagon V2 | True | False | 138.0 | 0.94 | 1.06 | 0 | 0 | -7065.11672515723 | 588.5767119496853 | 20.0 | 180.0 | Default | Default | Default
2 | HickryCk V2 | True | False | 138.0 | 0.94 | 1.06 | 0 | 0 | -6878.441275471695 | 640.186983333333 | 20.0 | 180.0 | Default | Default | Default
3 | NwCarlsl V2 | True | False | 138.0 | 0.94 | 1.06 | 0 | 0 | -6330.493926100627 | 599.5576207547167 | 20.0 | 180.0 | Default | Default | Default
4 | Olive V2 | True | False | 138.0 | 0.94 | 1.06 | 0 | 0 | -6494.109467295595 | 428.2554433962262 | 20.0 | 180.0 | Default | Default | Default
5 | Kankakee V2 | True | False | 138.0 | 0.94 | 1.06 | 0 | 0 | -6942.130546540878 | 1036.597791194968 | 20.0 | 180.0 | Default | Default | Default
6 | JacksnRd V2 | True | False | 138.0 | 0.94 | 1.06 | 0 | 0 | -6679.686826100626 | 908.1211581761003 | 20.0 | 180.0 | Default | Default | Default
7 | Olive V1 | True | False | 345.0 | 0.94 | 1.06 | 0 | 0 | -5937.377390880501 | -186.67544968553452 | 20.0 | 180.0 | Default | Default | Default
8 | Bequine V1 | True | False | 345.0 | 0.94 | 1.06 | 0 | 0 | -6943.228637421381 | -172.40026823899365 | 20.0 | 180.0 | Default | Default | Default
9 | Breed V1 | True | False | 345.0 | 0.94 | 1.06 | 0 | 0 | -7640.516346540877 | -126.28045125786159 | 20.0 | 180.0 | Default | Default | Default
10 | SouthBnd V2 | True | False | 138.0 | 0.94 | 1.06 | 0 | 0 | -6030.715115723267 | 42.825544339622624 | 20.0 | 180.0 | Default | Default | Default
11 | TwinBrch V2 | True | False | 138.0 | 0.94 | 1.06 | 0 | 0 | -6229.469565094337 | 285.5036289308175 | 20.0 | 180.0 | Default | Default | Default
12 | Concord V2 | True | False | 138.0 | 0.94 | 1.06 | 0 | 0 | -5336.721679245281 | -787.3311613207544 | 20.0 | 180.0 | Default | Default | Default
13 | GoshenJt V2 | True | False | 138.0 | 0.94 | 1.06 | 0 | 0 | -5359.781587735847 | -553.4378037735846 | 20.0 | 180.0 | Default | Default | Default
14 | FtWayne V2 | True | False | 138.0 | 0.94 | 1.06 | 0 | 0 | -4488.995519496853 | -1458.2646893081755 | 20.0 | 180.0 | Default | Default | Default
15 | N. E. V2 | True | False | 138.0 | 0.94 | 1.06 | 0 | 0 | -5685.914579245281 | -406.2936257861634 | 20.0 | 180.0 | Default | Default | Default
16 | Sorenson V2 | True | False | 138.0 | 0.94 | 1.06 | 0 | 0 | -5044.629505031445 | -1200.2133323899366 | 20.0 | 180.0 | Default | Default | Default
17 | McKinley V2 | True | False | 138.0 | 0.94 | 1.06 | 0 | 0 | -4392.363522012577 | -1887.6182235849049 | 20.0 | 180.0 | Default | Default | Default
18 | Lincoln V2 | True | False | 138.0 | 0.94 | 1.06 | 0 | 0 | -3438.1225468553444 | -2153.3562166666657 | 20.0 | 180.0 | Default | Default | Default
19 | Adams V2 | True | False | 138.0 | 0.94 | 1.06 | 0 | 0 | -2824.289744654087 | -2004.0158569182381 | 20.0 | 180.0 | Default | Default | Default
20 | Jay V2 | True | False | 138.0 | 0.94 | 1.06 | 0 | 0 | -2629.92765880503 | -1305.6300569182383 | 20.0 | 180.0 | Default | Default | Default
21 | Randolph V2 | True | False | 138.0 | 0.94 | 1.06 | 0 | 0 | -3169.0902811320743 | -518.298895597484 | 20.0 | 180.0 | Default | Default | Default
22 | CollCrnr V2 | True | False | 138.0 | 0.94 | 1.06 | 0 | 0 | -3879.5550808176085 | 130.67281477987416 | 20.0 | 180.0 | Default | Default | Default
23 | Trenton V2 | True | False | 138.0 | 0.94 | 1.06 | 0 | 0 | -2640.9085676100617 | 1055.2653361635216 | 20.0 | 180.0 | Default | Default | Default
24 | TannrsCk V2 | True | False | 138.0 | 0.94 | 1.06 | 0 | 0 | -4933.722326100627 | 357.977627044025 | 20.0 | 180.0 | Default | Default | Default
25 | TannrsCk V1 | True | False | 345.0 | 0.94 | 1.06 | 0 | 0 | -4938.114689622639 | -175.69454088050307 | 20.0 | 180.0 | Default | Default | Default
26 | Madison V2 | True | False | 138.0 | 0.94 | 1.06 | 0 | 0 | -5665.050852515721 | -614.9308930817607 | 20.0 | 180.0 | Default | Default | Default
27 | Mullin V2 | True | False | 138.0 | 0.94 | 1.06 | 0 | 0 | -6306.335926729557 | -1138.7202430817606 | 20.0 | 180.0 | Default | Default | Default
28 | Grant V2 | True | False | 138.0 | 0.94 | 1.06 | 0 | 0 | -6320.611108176098 | -1548.3081415094332 | 20.0 | 180.0 | Default | Default | Default
29 | Sorenson V1 | True | False | 345.0 | 0.94 | 1.06 | 0 | 0 | -4678.9652418238975 | -678.6201641509431 | 20.0 | 180.0 | Default | Default | Default
30 | DeerCrk V2 | True | False | 138.0 | 0.94 | 1.06 | 0 | 0 | -5661.756579874212 | -1248.529331132075 | 20.0 | 180.0 | Default | Default | Default
31 | Delaware V2 | True | False | 138.0 | 0.94 | 1.06 | 0 | 0 | -5084.160776729557 | -589.6748028301885 | 20.0 | 180.0 | Default | Default | Default
32 | Haviland V2 | True | False | 138.0 | 0.94 | 1.06 | 0 | 0 | -3708.252903459118 | -2221.4378512578605 | 20.0 | 180.0 | Default | Default | Default
33 | Rockhill V2 | True | False | 138.0 | 0.94 | 1.06 | 0 | 0 | -2347.7183025157224 | -2702.4016569182377 | 20.0 | 180.0 | Default | Default | Default
34 | WestLima V2 | True | False | 138.0 | 0.94 | 1.06 | 0 | 0 | -2447.6445726415086 | -3267.918460377357 | 20.0 | 180.0 | Default | Default | Default
35 | Sterling V2 | True | False | 138.0 | 0.94 | 1.06 | 0 | 0 | -2063.312764465408 | -3410.670274842766 | 20.0 | 180.0 | Default | Default | Default
36 | EastLima V2 | True | False | 138.0 | 0.94 | 1.06 | 0 | 0 | -2882.4885613207534 | -2460.821663207546 | 20.0 | 180.0 | Default | Default | Default
37 | EastLima V1 | True | False | 345.0 | 0.94 | 1.06 | 0 | 0 | -3282.193641823898 | -1100.2870622641506 | 20.0 | 180.0 | Default | Default | Default
38 | NwLibrty V2 | True | False | 138.0 | 0.94 | 1.06 | 0 | 0 | -2708.9902022012566 | -3153.71700880503 | 20.0 | 180.0 | Default | Default | Default
39 | West End V2 | True | False | 138.0 | 0.94 | 1.06 | 0 | 0 | -2421.290391509433 | -2791.3470182389924 | 20.0 | 180.0 | Default | Default | Default
40 | S.Tiffin V2 | True | False | 138.0 | 0.94 | 1.06 | 0 | 0 | -2291.7156676100617 | -2568.4345694968542 | 20.0 | 180.0 | Default | Default | Default
41 | Howard V2 | True | False | 138.0 | 0.94 | 1.06 | 0 | 0 | -2092.961218238993 | -1988.642584591194 | 20.0 | 180.0 | Default | Default | Default
42 | S.Kenton V2 | True | False | 138.0 | 0.94 | 1.06 | 0 | 0 | -1566.9756864779868 | -2493.7643896226405 | 20.0 | 180.0 | Default | Default | Default
43 | WMVernon V2 | True | False | 138.0 | 0.94 | 1.06 | 0 | 0 | -1202.4095141509429 | -1929.3456770440243 | 20.0 | 180.0 | Default | Default | Default
44 | N.Newark V2 | True | False | 138.0 | 0.94 | 1.06 | 0 | 0 | -1285.8644210691818 | -1237.5484223270435 | 20.0 | 180.0 | Default | Default | Default
45 | W.Lancst V2 | True | False | 138.0 | 0.94 | 1.06 | 0 | 0 | -869.6879773584902 | -777.448343396226 | 20.0 | 180.0 | Default | Default | Default
46 | Crooksvl V2 | True | False | 138.0 | 0.94 | 1.06 | 0 | 0 | -1290.2567845911944 | -359.07571792452813 | 20.0 | 180.0 | Default | Default | Default
47 | Zanesvll V2 | True | False | 138.0 | 0.94 | 1.06 | 0 | 0 | -1381.3983276729555 | -728.0342537735846 | 20.0 | 180.0 | Default | Default | Default
48 | Philo V2 | True | False | 138.0 | 0.94 | 1.06 | 0 | 0 | -1891.323611226511 | -831.1844931606192 | 20.0 | 180.0 | Default | Default | Default
49 | WCambrdg V2 | True | False | 138.0 | 0.94 | 1.06 | 0 | 0 | -2243.3996688679235 | -1118.954607232704 | 20.0 | 180.0 | Default | Default | Default
50 | Newcmrst V2 | True | False | 138.0 | 0.94 | 1.06 | 0 | 0 | -2561.8460242138353 | -1639.4496845911942 | 20.0 | 180.0 | Default | Default | Default
51 | SCoshoct V2 | True | False | 138.0 | 0.94 | 1.06 | 0 | 0 | -3111.9895553459105 | -2255.478668553458 | 20.0 | 180.0 | Default | Default | Default
52 | Wooster V2 | True | False | 138.0 | 0.94 | 1.06 | 0 | 0 | -3348.0790946540865 | -1828.321316037735 | 20.0 | 180.0 | Default | Default | Default
53 | Torrey V2 | True | False | 138.0 | 0.94 | 1.06 | 0 | 0 | -2943.9816506289294 | -1122.2488798742133 | 20.0 | 180.0 | Default | Default | Default
54 | Wagenhls V2 | True | False | 138.0 | 0.94 | 1.06 | 0 | 0 | -3842.2199908805014 | -792.8216157232702 | 20.0 | 180.0 | Default | Default | Default
55 | Sunnysde V2 | True | False | 138.0 | 0.94 | 1.06 | 0 | 0 | -3508.4003632075455 | -1463.7551437106913 | 20.0 | 180.0 | Default | Default | Default
56 | WNwPhil1 V2 | True | False | 138.0 | 0.94 | 1.06 | 0 | 0 | -2784.7584729559735 | -1324.2976018867919 | 20.0 | 180.0 | Default | Default | Default
57 | WNwPhil2 V2 | True | False | 138.0 | 0.94 | 1.06 | 0 | 0 | -3122.970464150942 | -1736.081682075471 | 20.0 | 180.0 | Default | Default | Default
58 | Tidd V2 | True | False | 138.0 | 0.94 | 1.06 | 0 | 0 | -3538.0488169811306 | -524.8874408805029 | 20.0 | 180.0 | Default | Default | Default
59 | SWKammer V2 | True | False | 138.0 | 0.94 | 1.06 | 0 | 0 | -3394.198911635219 | 127.37854213836472 | 20.0 | 180.0 | Default | Default | Default
60 | W.Kammer V2 | True | False | 138.0 | 0.94 | 1.06 | 0 | 0 | -3171.2864628930806 | 137.26136006289303 | 20.0 | 180.0 | Default | Default | Default
61 | Natrium V2 | True | False | 138.0 | 0.94 | 1.06 | 0 | 0 | -2889.0771066037723 | 446.92298836477966 | 20.0 | 180.0 | Default | Default | Default
62 | Tidd V1 | True | False | 345.0 | 0.94 | 1.06 | 0 | 0 | -3166.894099371068 | -72.47399811320751 | 20.0 | 180.0 | Default | Default | Default
63 | Kammer V1 | True | False | 345.0 | 0.94 | 1.06 | 0 | 0 | -2736.4424742138353 | 127.37854213836472 | 20.0 | 180.0 | Default | Default | Default
64 | Muskngum V1 | True | False | 345.0 | 0.94 | 1.06 | 0 | 0 | -2176.416125157232 | -231.69717578616343 | 20.0 | 180.0 | Default | Default | Default
65 | Muskngum V2 | True | False | 138.0 | 0.94 | 1.06 | 0 | 0 | -1776.7110446540873 | 261.3456295597483 | 20.0 | 180.0 | Default | Default | Default
66 | Summerfl V2 | True | False | 138.0 | 0.94 | 1.06 | 0 | 0 | -2531.099479559747 | 658.8545283018865 | 20.0 | 180.0 | Default | Default | Default
67 | Sporn V1 | True | False | 345.0 | 0.94 | 1.06 | 0 | 0 | -886.1593405660374 | 245.9723572327043 | 20.0 | 180.0 | Default | Default | Default
68 | Sporn V2 | True | True | 138.0 | 0.94 | 1.06 | 0 | 0 | -1106.8756075471692 | 24.157999371069174 | 20.0 | 180.0 | Default | Default | Default
69 | Portsmth V2 | True | False | 138.0 | 0.94 | 1.06 | 0 | 0 | -1401.163963522012 | 1172.761060377358 | 20.0 | 180.0 | Default | Default | Default
70 | NPortsmt V2 | True | False | 138.0 | 0.94 | 1.06 | 0 | 0 | -1599.918412893081 | 2101.745945283018 | 20.0 | 180.0 | Default | Default | Default
71 | Hillsbro V2 | True | False | 138.0 | 0.94 | 1.06 | 0 | 0 | -2203.8683971698106 | 1854.6754971698106 | 20.0 | 180.0 | Default | Default | Default
72 | Sargents V2 | True | False | 138.0 | 0.94 | 1.06 | 0 | 0 | -1467.0494163522005 | 2837.4668352201247 | 20.0 | 180.0 | Default | Default | Default
73 | Bellefnt V2 | True | False | 138.0 | 0.94 | 1.06 | 0 | 0 | -795.0177974842763 | 1413.2429632075466 | 20.0 | 180.0 | Default | Default | Default
74 | SthPoint V2 | True | False | 138.0 | 0.94 | 1.06 | 0 | 0 | -504.0237141509432 | 831.2547965408802 | 20.0 | 180.0 | Default | Default | Default
75 | Darrah V2 | True | False | 138.0 | 0.94 | 1.06 | 0 | 0 | 407.39171666666647 | 819.1757968553455 | 20.0 | 180.0 | Default | Default | Default
76 | Turner V2 | True | False | 138.0 | 0.94 | 1.06 | 0 | 0 | 166.90981383647792 | 57.100725786163494 | 20.0 | 180.0 | Default | Default | Default
77 | Chemical V2 | True | False | 138.0 | 0.94 | 1.06 | 0 | 0 | 926.7887031446537 | 328.3291732704401 | 20.0 | 180.0 | Default | Default | Default
78 | CapitlHl V2 | True | False | 138.0 | 0.94 | 1.06 | 0 | 0 | 1396.7715999999994 | 84.5529977987421 | 20.0 | 180.0 | Default | Default | Default
79 | CabinCrk V2 | True | False | 138.0 | 0.94 | 1.06 | 0 | 0 | 1129.9355160377354 | -565.5168034591193 | 20.0 | 180.0 | Default | Default | Default
80 | Kanawha V1 | True | False | 345.0 | 0.94 | 1.06 | 0 | 0 | 258.05135691823887 | 19.765635849056594 | 20.0 | 180.0 | Default | Default | Default
81 | Logan V2 | True | False | 138.0 | 0.94 | 1.06 | 0 | 0 | 243.776175471698 | -1102.4832440251569 | 20.0 | 180.0 | Default | Default | Default
82 | Sprigg V2 | True | False | 138.0 | 0.94 | 1.06 | 0 | 0 | -444.7268066037734 | -2187.3970339622633 | 20.0 | 180.0 | Default | Default | Default
83 | BetsyLne V2 | True | False | 138.0 | 0.94 | 1.06 | 0 | 0 | -860.903250314465 | -2715.5787474842755 | 20.0 | 180.0 | Default | Default | Default
84 | BeaverCk V2 | True | False | 138.0 | 0.94 | 1.06 | 0 | 0 | -1038.7939729559744 | -3091.125828616351 | 20.0 | 180.0 | Default | Default | Default
85 | Hazard V2 | True | False | 138.0 | 0.94 | 1.06 | 0 | 0 | -2091.8631273584897 | -3827.9448094339605 | 20.0 | 180.0 | Default | Default | Default
86 | Pinevlle V3 | True | False | 161.0 | 0.94 | 1.06 | 0 | 0 | -2794.641290880502 | -4355.02843207547 | 20.0 | 180.0 | Default | Default | Default
87 | Fremont V2 | True | False | 138.0 | 0.94 | 1.06 | 0 | 0 | -616.0289839622639 | -3279.9974600628916 | 20.0 | 180.0 | Default | Default | Default
88 | ClinchRv V2 | True | False | 138.0 | 0.94 | 1.06 | 0 | 0 | -86.74917955974838 | -2898.9599245283007 | 20.0 | 180.0 | Default | Default | Default
89 | Holston V2 | True | False | 138.0 | 0.94 | 1.06 | 0 | 0 | 113.10336069182385 | -2595.886841509433 | 20.0 | 180.0 | Default | Default | Default
90 | HolstonT V2 | True | False | 138.0 | 0.94 | 1.06 | 0 | 0 | 616.0289839622639 | -2614.554386477986 | 20.0 | 180.0 | Default | Default | Default
91 | Saltvlle V2 | True | False | 138.0 | 0.94 | 1.06 | 0 | 0 | 1126.641243396226 | -2561.8460242138353 | 20.0 | 180.0 | Default | Default | Default
92 | Tazewell V2 | True | False | 138.0 | 0.94 | 1.06 | 0 | 0 | 1555.607753224841 | -2309.812325520212 | 20.0 | 298.5552166392672 | Default | Default | Default
93 | Switchbk V2 | True | False | 138.0 | 0.94 | 1.06 | 0 | 0 | 1499.992142767295 | -1948.0132220125777 | 20.0 | 180.0 | Default | Default | Default
94 | Caldwell V2 | True | False | 138.0 | 0.94 | 1.06 | 0 | 0 | 1584.5451405660372 | -1518.6596877358484 | 20.0 | 180.0 | Default | Default | Default
95 | Baileysv V2 | True | False | 138.0 | 0.94 | 1.06 | 0 | 0 | 1169.4667877358486 | -1152.9954245283013 | 20.0 | 180.0 | Default | Default | Default
96 | Sundial V2 | True | False | 138.0 | 0.94 | 1.06 | 0 | 0 | 1573.5642317610057 | -680.8163459119494 | 20.0 | 180.0 | Default | Default | Default
97 | Bradley V2 | True | False | 138.0 | 0.94 | 1.06 | 0 | 0 | 1864.558315094339 | -1352.8479647798736 | 20.0 | 180.0 | Default | Default | Default
98 | Hinton V2 | True | False | 138.0 | 0.94 | 1.06 | 0 | 0 | 1732.7874094339616 | -1393.47732735849 | 20.0 | 180.0 | Default | Default | Default
99 | Glen Lyn V2 | True | False | 138.0 | 0.94 | 1.06 | 0 | 0 | 2019.3891292452822 | -2379.5629380503133 | 20.0 | 180.0 | Default | Default | Default
100 | Wythe V2 | True | False | 138.0 | 0.94 | 1.06 | 0 | 0 | 2333.4431210691814 | -2624.4372044025145 | 20.0 | 180.0 | Default | Default | Default
101 | Smythe V2 | True | False | 138.0 | 0.94 | 1.06 | 0 | 0 | 1809.6537710691816 | -2763.894746226414 | 20.0 | 180.0 | Default | Default | Default
102 | Claytor V2 | True | False | 138.0 | 0.94 | 1.06 | 0 | 0 | 2316.971757861634 | -3443.61300125786 | 20.0 | 180.0 | Default | Default | Default
103 | Hancock V2 | True | False | 138.0 | 0.94 | 1.06 | 0 | 0 | 2466.3121176100617 | -3052.692647798741 | 20.0 | 180.0 | Default | Default | Default
104 | Roanoke V2 | True | False | 138.0 | 0.94 | 1.06 | 0 | 0 | 2820.9954720125775 | -3483.1442729559735 | 20.0 | 180.0 | Default | Default | Default
105 | Cloverdl V2 | True | False | 138.0 | 0.94 | 1.06 | 0 | 0 | 2743.0310194968542 | -2933.000741823898 | 20.0 | 180.0 | Default | Default | Default
106 | Reusens V2 | True | False | 138.0 | 0.94 | 1.06 | 0 | 0 | 3225.0929160377345 | -3278.8993691823885 | 20.0 | 180.0 | Default | Default | Default
107 | Blaine V2 | True | False | 138.0 | 0.94 | 1.06 | 0 | 0 | 3051.5945569182377 | -4146.391164779872 | 20.0 | 180.0 | Default | Default | Default
108 | Franklin V2 | True | False | 138.0 | 0.94 | 1.06 | 0 | 0 | 2947.275923270439 | -4633.943515723268 | 20.0 | 180.0 | Default | Default | Default
109 | Fieldale V2 | True | False | 138.0 | 0.94 | 1.06 | 0 | 0 | 2380.6610289308164 | -4486.799337735847 | 20.0 | 180.0 | Default | Default | Default
110 | DanRiver V2 | True | False | 138.0 | 0.94 | 1.06 | 0 | 0 | 2596.984932389936 | -5101.730230817608 | 20.0 | 180.0 | Default | Default | Default
111 | Danville V2 | True | False | 138.0 | 0.94 | 1.06 | 0 | 0 | 2005.1139477987413 | -5030.354323584904 | 20.0 | 180.0 | Default | Default | Default
112 | Deer Crk V2 | True | False | 138.0 | 0.94 | 1.06 | 0 | 0 | -5389.430041509431 | -1136.5240613207543 | 20.0 | 180.0 | Default | Default | Default
113 | WMedford V2 | True | False | 138.0 | 0.94 | 1.06 | 0 | 0 | -5915.415573270438 | -755.4865257861632 | 20.0 | 180.0 | Default | Default | Default
114 | Medford V2 | True | False | 138.0 | 0.94 | 1.06 | 0 | 0 | -6328.29774433962 | -747.7998896226412 | 20.0 | 180.0 | Default | Default | Default
115 | KygerCrk V2 | True | False | 138.0 | 0.94 | 1.06 | 0 | 0 | -690.6991638364777 | 922.3963396226411 | 20.0 | 180.0 | Default | Default | Default
116 | Corey V2 | True | False | 138.0 | 0.94 | 1.06 | 0 | 0 | -6372.221379559745 | 1003.6550647798738 | 20.0 | 180.0 | Default | Default | Default
117 | WHuntngd V2 | True | False | 138.0 | 0.94 | 1.06 | 0 | 0 | 105.41672452830184 | 1230.9598770440246 | 20.0 | 180.0 | Default | Default | Default

## branch
| name | bus_from | bus_to | active | rate | mttf | mttr | R | X | G | B | tolerance | length | tap_module | angle | bus_to_regulated | vset | temp_base | temp_oper | alpha | r_fault | x_fault | fault_pos | branch_type | template
0 | branch 0 | Riversde V2 | Pokagon V2 | True | 14.6 | 0.0 | 0.0 | 0.0303 | 0.0999 | 0.0 | 0.0254 | 0 | 1 | 1.0 | 0.0 | False | 1.0 | 20 | 20 | 0.0033 | 0.0 | 0.0 | 0.5 | line | BranchTemplate
1 | branch 1 | Riversde V2 | HickryCk V2 | True | 47.0 | 0.0 | 0.0 | 0.0129 | 0.0424 | 0.0 | 0.01082 | 0 | 1 | 1.0 | 0.0 | False | 1.0 | 20 | 20 | 0.0033 | 0.0 | 0.0 | 0.5 | line | BranchTemplate
2 | branch 2 | NwCarlsl V2 | Olive V2 | True | 130.0 | 0.0 | 0.0 | 0.00176 | 0.00798 | 0.0 | 0.0021 | 0 | 1 | 1.0 | 0.0 | False | 1.0 | 20 | 20 | 0.0033 | 0.0 | 0.0 | 0.5 | line | BranchTemplate
3 | branch 3 | HickryCk V2 | Olive V2 | True | 84.2 | 0.0 | 0.0 | 0.0241 | 0.108 | 0.0 | 0.0284 | 0 | 1 | 1.0 | 0.0 | False | 1.0 | 20 | 20 | 0.0033 | 0.0 | 0.0 | 0.5 | line | BranchTemplate
4 | branch 4 | Olive V2 | Kankakee V2 | True | 105.7 | 0.0 | 0.0 | 0.0119 | 0.054 | 0.0 | 0.01426 | 0 | 1 | 1.0 | 0.0 | False | 1.0 | 20 | 20 | 0.0033 | 0.0 | 0.0 | 0.5 | line | BranchTemplate
5 | branch 5 | Kankakee V2 | JacksnRd V2 | True | 42.3 | 0.0 | 0.0 | 0.00459 | 0.0208 | 0.0 | 0.0055 | 0 | 1 | 1.0 | 0.0 | False | 1.0 | 20 | 20 | 0.0033 | 0.0 | 0.0 | 0.5 | line | BranchTemplate
6 | branch 6 | Olive V1 | Bequine V1 | True | 535.1 | 0.0 | 0.0 | 0.00244 | 0.0305 | 0.0 | 1.162 | 0 | 1 | 1.0 | 0.0 | False | 1.0 | 20 | 20 | 0.0033 | 0.0 | 0.0 | 0.5 | line | BranchTemplate
7 | branch 7 | Olive V1 | Olive V2 | True | 430.5 | 0.0 | 0.0 | 0.0 | 0.0267 | 0.0 | 0.0 | 0 | 1 | 0.985 | 0.0 | False | 1.0 | 20 | 20 | 0.0033 | 0.0 | 0.0 | 0.5 | line | BranchTemplate
8 | branch 8 | Bequine V1 | Breed V1 | True | 543.5 | 0.0 | 0.0 | 0.00258 | 0.0322 | 0.0 | 1.23 | 0 | 1 | 1.0 | 0.0 | False | 1.0 | 20 | 20 | 0.0033 | 0.0 | 0.0 | 0.5 | line | BranchTemplate
9 | branch 9 | NwCarlsl V2 | SouthBnd V2 | True | 76.4 | 0.0 | 0.0 | 0.0209 | 0.0688 | 0.0 | 0.01748 | 0 | 1 | 1.0 | 0.0 | False | 1.0 | 20 | 20 | 0.0033 | 0.0 | 0.0 | 0.5 | line | BranchTemplate
10 | branch 10 | Olive V2 | SouthBnd V2 | True | 92.0 | 0.0 | 0.0 | 0.0203 | 0.0682 | 0.0 | 0.01738 | 0 | 1 | 1.0 | 0.0 | False | 1.0 | 20 | 20 | 0.0033 | 0.0 | 0.0 | 0.5 | line | BranchTemplate
11 | branch 11 | SouthBnd V2 | TwinBrch V2 | True | 55.6 | 0.0 | 0.0 | 0.00595 | 0.0196 | 0.0 | 0.00502 | 0 | 1 | 1.0 | 0.0 | False | 1.0 | 20 | 20 | 0.0033 | 0.0 | 0.0 | 0.5 | line | BranchTemplate
12 | branch 12 | Pokagon V2 | TwinBrch V2 | True | 40.3 | 0.0 | 0.0 | 0.0187 | 0.0616 | 0.0 | 0.01572 | 0 | 1 | 1.0 | 0.0 | False | 1.0 | 20 | 20 | 0.0033 | 0.0 | 0.0 | 0.5 | line | BranchTemplate
13 | branch 13 | HickryCk V2 | TwinBrch V2 | True | 11.9 | 0.0 | 0.0 | 0.0484 | 0.16 | 0.0 | 0.0406 | 0 | 1 | 1.0 | 0.0 | False | 1.0 | 20 | 20 | 0.0033 | 0.0 | 0.0 | 0.5 | line | BranchTemplate
14 | branch 14 | JacksnRd V2 | TwinBrch V2 | True | 20.6 | 0.0 | 0.0 | 0.00862 | 0.034 | 0.0 | 0.00874 | 0 | 1 | 1.0 | 0.0 | False | 1.0 | 20 | 20 | 0.0033 | 0.0 | 0.0 | 0.5 | line | BranchTemplate
15 | branch 15 | SouthBnd V2 | Concord V2 | True | 42.5 | 0.0 | 0.0 | 0.02225 | 0.0731 | 0.0 | 0.01876 | 0 | 1 | 1.0 | 0.0 | False | 1.0 | 20 | 20 | 0.0033 | 0.0 | 0.0 | 0.5 | line | BranchTemplate
16 | branch 16 | TwinBrch V2 | GoshenJt V2 | True | 21.5 | 0.0 | 0.0 | 0.0215 | 0.0707 | 0.0 | 0.01816 | 0 | 1 | 1.0 | 0.0 | False | 1.0 | 20 | 20 | 0.0033 | 0.0 | 0.0 | 0.5 | line | BranchTemplate
17 | branch 17 | Concord V2 | FtWayne V2 | True | 9.1 | 0.0 | 0.0 | 0.0744 | 0.2444 | 0.0 | 0.06268 | 0 | 1 | 1.0 | 0.0 | False | 1.0 | 20 | 20 | 0.0033 | 0.0 | 0.0 | 0.5 | line | BranchTemplate
18 | branch 18 | GoshenJt V2 | FtWayne V2 | True | 4.9 | 0.0 | 0.0 | 0.0595 | 0.195 | 0.0 | 0.0502 | 0 | 1 | 1.0 | 0.0 | False | 1.0 | 20 | 20 | 0.0033 | 0.0 | 0.0 | 0.5 | line | BranchTemplate
19 | branch 19 | TwinBrch V2 | N. E. V2 | True | 9.3 | 0.0 | 0.0 | 0.0212 | 0.0834 | 0.0 | 0.0214 | 0 | 1 | 1.0 | 0.0 | False | 1.0 | 20 | 20 | 0.0033 | 0.0 | 0.0 | 0.5 | line | BranchTemplate
20 | branch 20 | FtWayne V2 | Sorenson V2 | True | 126.0 | 0.0 | 0.0 | 0.0132 | 0.0437 | 0.0 | 0.0444 | 0 | 1 | 1.0 | 0.0 | False | 1.0 | 20 | 20 | 0.0033 | 0.0 | 0.0 | 0.5 | line | BranchTemplate
21 | branch 21 | N. E. V2 | Sorenson V2 | True | 21.4 | 0.0 | 0.0 | 0.0454 | 0.1801 | 0.0 | 0.0466 | 0 | 1 | 1.0 | 0.0 | False | 1.0 | 20 | 20 | 0.0033 | 0.0 | 0.0 | 0.5 | line | BranchTemplate
22 | branch 22 | Sorenson V2 | McKinley V2 | True | 98.6 | 0.0 | 0.0 | 0.0123 | 0.0505 | 0.0 | 0.01298 | 0 | 1 | 1.0 | 0.0 | False | 1.0 | 20 | 20 | 0.0033 | 0.0 | 0.0 | 0.5 | line | BranchTemplate
23 | branch 23 | McKinley V2 | Lincoln V2 | True | 23.4 | 0.0 | 0.0 | 0.01119 | 0.0493 | 0.0 | 0.01142 | 0 | 1 | 1.0 | 0.0 | False | 1.0 | 20 | 20 | 0.0033 | 0.0 | 0.0 | 0.5 | line | BranchTemplate
24 | branch 24 | Lincoln V2 | Adams V2 | True | 18.6 | 0.0 | 0.0 | 0.0252 | 0.117 | 0.0 | 0.0298 | 0 | 1 | 1.0 | 0.0 | False | 1.0 | 20 | 20 | 0.0033 | 0.0 | 0.0 | 0.5 | line | BranchTemplate
25 | branch 25 | FtWayne V2 | Lincoln V2 | True | 13.8 | 0.0 | 0.0 | 0.012 | 0.0394 | 0.0 | 0.0101 | 0 | 1 | 1.0 | 0.0 | False | 1.0 | 20 | 20 | 0.0033 | 0.0 | 0.0 | 0.5 | line | BranchTemplate
26 | branch 26 | Adams V2 | Jay V2 | True | 36.5 | 0.0 | 0.0 | 0.0183 | 0.0849 | 0.0 | 0.0216 | 0 | 1 | 1.0 | 0.0 | False | 1.0 | 20 | 20 | 0.0033 | 0.0 | 0.0 | 0.5 | line | BranchTemplate
27 | branch 27 | Jay V2 | Randolph V2 | True | 52.1 | 0.0 | 0.0 | 0.0209 | 0.097 | 0.0 | 0.0246 | 0 | 1 | 1.0 | 0.0 | False | 1.0 | 20 | 20 | 0.0033 | 0.0 | 0.0 | 0.5 | line | BranchTemplate
28 | branch 28 | Randolph V2 | CollCrnr V2 | True | 65.5 | 0.0 | 0.0 | 0.0342 | 0.159 | 0.0 | 0.0404 | 0 | 1 | 1.0 | 0.0 | False | 1.0 | 20 | 20 | 0.0033 | 0.0 | 0.0 | 0.5 | line | BranchTemplate
29 | branch 29 | CollCrnr V2 | Trenton V2 | True | 20.5 | 0.0 | 0.0 | 0.0135 | 0.0492 | 0.0 | 0.0498 | 0 | 1 | 1.0 | 0.0 | False | 1.0 | 20 | 20 | 0.0033 | 0.0 | 0.0 | 0.5 | line | BranchTemplate
30 | branch 30 | CollCrnr V2 | TannrsCk V2 | True | 204.9 | 0.0 | 0.0 | 0.0156 | 0.08 | 0.0 | 0.0864 | 0 | 1 | 1.0 | 0.0 | False | 1.0 | 20 | 20 | 0.0033 | 0.0 | 0.0 | 0.5 | line | BranchTemplate
31 | branch 31 | TannrsCk V1 | TannrsCk V2 | True | 110.8 | 0.0 | 0.0 | 0.0 | 0.0382 | 0.0 | 0.0 | 0 | 1 | 0.96 | 0.0 | False | 1.0 | 20 | 20 | 0.0033 | 0.0 | 0.0 | 0.5 | line | BranchTemplate
32 | branch 32 | TannrsCk V2 | Madison V2 | True | 175.2 | 0.0 | 0.0 | 0.0318 | 0.163 | 0.0 | 0.1764 | 0 | 1 | 1.0 | 0.0 | False | 1.0 | 20 | 20 | 0.0033 | 0.0 | 0.0 | 0.5 | line | BranchTemplate
33 | branch 33 | Madison V2 | Mullin V2 | True | 39.1 | 0.0 | 0.0 | 0.01913 | 0.0855 | 0.0 | 0.0216 | 0 | 1 | 1.0 | 0.0 | False | 1.0 | 20 | 20 | 0.0033 | 0.0 | 0.0 | 0.5 | line | BranchTemplate
34 | branch 34 | Mullin V2 | Grant V2 | True | 20.0 | 0.0 | 0.0 | 0.0237 | 0.0943 | 0.0 | 0.0238 | 0 | 1 | 1.0 | 0.0 | False | 1.0 | 20 | 20 | 0.0033 | 0.0 | 0.0 | 0.5 | line | BranchTemplate
35 | branch 35 | Sorenson V1 | Sorenson V2 | True | 298.0 | 0.0 | 0.0 | 0.0 | 0.0388 | 0.0 | 0.0 | 0 | 1 | 0.96 | 0.0 | False | 1.0 | 20 | 20 | 0.0033 | 0.0 | 0.0 | 0.5 | line | BranchTemplate
36 | branch 36 | Olive V1 | Sorenson V1 | True | 93.7 | 0.0 | 0.0 | 0.00431 | 0.0504 | 0.0 | 0.514 | 0 | 1 | 1.0 | 0.0 | False | 1.0 | 20 | 20 | 0.0033 | 0.0 | 0.0 | 0.5 | line | BranchTemplate
37 | branch 37 | TannrsCk V1 | Sorenson V1 | True | 269.8 | 0.0 | 0.0 | 0.00799 | 0.086 | 0.0 | 0.908 | 0 | 1 | 1.0 | 0.0 | False | 1.0 | 20 | 20 | 0.0033 | 0.0 | 0.0 | 0.5 | line | BranchTemplate
38 | branch 38 | Sorenson V2 | DeerCrk V2 | True | 25.5 | 0.0 | 0.0 | 0.0474 | 0.1563 | 0.0 | 0.0399 | 0 | 1 | 1.0 | 0.0 | False | 1.0 | 20 | 20 | 0.0033 | 0.0 | 0.0 | 0.5 | line | BranchTemplate
39 | branch 39 | Grant V2 | DeerCrk V2 | True | 14.1 | 0.0 | 0.0 | 0.0108 | 0.0331 | 0.0 | 0.0083 | 0 | 1 | 1.0 | 0.0 | False | 1.0 | 20 | 20 | 0.0033 | 0.0 | 0.0 | 0.5 | line | BranchTemplate
40 | branch 40 | CollCrnr V2 | Delaware V2 | True | 111.6 | 0.0 | 0.0 | 0.0317 | 0.1153 | 0.0 | 0.1173 | 0 | 1 | 1.0 | 0.0 | False | 1.0 | 20 | 20 | 0.0033 | 0.0 | 0.0 | 0.5 | line | BranchTemplate
41 | branch 41 | DeerCrk V2 | Delaware V2 | True | 37.2 | 0.0 | 0.0 | 0.0298 | 0.0985 | 0.0 | 0.0251 | 0 | 1 | 1.0 | 0.0 | False | 1.0 | 20 | 20 | 0.0033 | 0.0 | 0.0 | 0.5 | line | BranchTemplate
42 | branch 42 | Madison V2 | Delaware V2 | True | 16.5 | 0.0 | 0.0 | 0.0229 | 0.0755 | 0.0 | 0.01926 | 0 | 1 | 1.0 | 0.0 | False | 1.0 | 20 | 20 | 0.0033 | 0.0 | 0.0 | 0.5 | line | BranchTemplate
43 | branch 43 | FtWayne V2 | Haviland V2 | True | 10.5 | 0.0 | 0.0 | 0.038 | 0.1244 | 0.0 | 0.03194 | 0 | 1 | 1.0 | 0.0 | False | 1.0 | 20 | 20 | 0.0033 | 0.0 | 0.0 | 0.5 | line | BranchTemplate
44 | branch 44 | Lincoln V2 | Rockhill V2 | True | 8.0 | 0.0 | 0.0 | 0.0752 | 0.247 | 0.0 | 0.0632 | 0 | 1 | 1.0 | 0.0 | False | 1.0 | 20 | 20 | 0.0033 | 0.0 | 0.0 | 0.5 | line | BranchTemplate
45 | branch 45 | WestLima V2 | Sterling V2 | True | 1.2 | 0.0 | 0.0 | 0.00224 | 0.0102 | 0.0 | 0.00268 | 0 | 1 | 1.0 | 0.0 | False | 1.0 | 20 | 20 | 0.0033 | 0.0 | 0.0 | 0.5 | line | BranchTemplate
46 | branch 46 | WestLima V2 | EastLima V2 | True | 42.2 | 0.0 | 0.0 | 0.011 | 0.0497 | 0.0 | 0.01318 | 0 | 1 | 1.0 | 0.0 | False | 1.0 | 20 | 20 | 0.0033 | 0.0 | 0.0 | 0.5 | line | BranchTemplate
47 | branch 47 | Haviland V2 | EastLima V2 | True | 22.3 | 0.0 | 0.0 | 0.0415 | 0.142 | 0.0 | 0.0366 | 0 | 1 | 1.0 | 0.0 | False | 1.0 | 20 | 20 | 0.0033 | 0.0 | 0.0 | 0.5 | line | BranchTemplate
48 | branch 48 | Rockhill V2 | Sterling V2 | True | 37.2 | 0.0 | 0.0 | 0.00871 | 0.0268 | 0.0 | 0.00568 | 0 | 1 | 1.0 | 0.0 | False | 1.0 | 20 | 20 | 0.0033 | 0.0 | 0.0 | 0.5 | line | BranchTemplate
49 | branch 49 | Rockhill V2 | EastLima V2 | True | 115.3 | 0.0 | 0.0 | 0.00256 | 0.0094 | 0.0 | 0.00984 | 0 | 1 | 1.0 | 0.0 | False | 1.0 | 20 | 20 | 0.0033 | 0.0 | 0.0 | 0.5 | line | BranchTemplate
50 | branch 50 | EastLima V1 | EastLima V2 | True | 317.9 | 0.0 | 0.0 | 0.0 | 0.0375 | 0.0 | 0.0 | 0 | 1 | 0.935 | 0.0 | False | 1.0 | 20 | 20 | 0.0033 | 0.0 | 0.0 | 0.5 | line | BranchTemplate
51 | branch 51 | EastLima V2 | NwLibrty V2 | True | 68.5 | 0.0 | 0.0 | 0.0321 | 0.106 | 0.0 | 0.027 | 0 | 1 | 1.0 | 0.0 | False | 1.0 | 20 | 20 | 0.0033 | 0.0 | 0.0 | 0.5 | line | BranchTemplate
52 | branch 52 | EastLima V2 | West End V2 | True | 54.5 | 0.0 | 0.0 | 0.0593 | 0.168 | 0.0 | 0.042 | 0 | 1 | 1.0 | 0.0 | False | 1.0 | 20 | 20 | 0.0033 | 0.0 | 0.0 | 0.5 | line | BranchTemplate
53 | branch 53 | Sorenson V1 | EastLima V1 | True | 77.8 | 0.0 | 0.0 | 0.00464 | 0.054 | 0.0 | 0.422 | 0 | 1 | 1.0 | 0.0 | False | 1.0 | 20 | 20 | 0.0033 | 0.0 | 0.0 | 0.5 | line | BranchTemplate
54 | branch 54 | NwLibrty V2 | West End V2 | True | 33.1 | 0.0 | 0.0 | 0.0184 | 0.0605 | 0.0 | 0.01552 | 0 | 1 | 1.0 | 0.0 | False | 1.0 | 20 | 20 | 0.0033 | 0.0 | 0.0 | 0.5 | line | BranchTemplate
55 | branch 55 | West End V2 | S.Tiffin V2 | True | 19.6 | 0.0 | 0.0 | 0.0145 | 0.0487 | 0.0 | 0.01222 | 0 | 1 | 1.0 | 0.0 | False | 1.0 | 20 | 20 | 0.0033 | 0.0 | 0.0 | 0.5 | line | BranchTemplate
56 | branch 56 | West End V2 | Howard V2 | True | 13.6 | 0.0 | 0.0 | 0.0555 | 0.183 | 0.0 | 0.0466 | 0 | 1 | 1.0 | 0.0 | False | 1.0 | 20 | 20 | 0.0033 | 0.0 | 0.0 | 0.5 | line | BranchTemplate
57 | branch 57 | S.Tiffin V2 | Howard V2 | True | 26.0 | 0.0 | 0.0 | 0.041 | 0.135 | 0.0 | 0.0344 | 0 | 1 | 1.0 | 0.0 | False | 1.0 | 20 | 20 | 0.0033 | 0.0 | 0.0 | 0.5 | line | BranchTemplate
58 | branch 58 | S.Kenton V2 | WMVernon V2 | True | 21.4 | 0.0 | 0.0 | 0.0608 | 0.2454 | 0.0 | 0.06068 | 0 | 1 | 1.0 | 0.0 | False | 1.0 | 20 | 20 | 0.0033 | 0.0 | 0.0 | 0.5 | line | BranchTemplate
59 | branch 59 | Rockhill V2 | S.Kenton V2 | True | 6.1 | 0.0 | 0.0 | 0.0413 | 0.1681 | 0.0 | 0.04226 | 0 | 1 | 1.0 | 0.0 | False | 1.0 | 20 | 20 | 0.0033 | 0.0 | 0.0 | 0.5 | line | BranchTemplate
60 | branch 60 | WMVernon V2 | N.Newark V2 | True | 41.0 | 0.0 | 0.0 | 0.0224 | 0.0901 | 0.0 | 0.0224 | 0 | 1 | 1.0 | 0.0 | False | 1.0 | 20 | 20 | 0.0033 | 0.0 | 0.0 | 0.5 | line | BranchTemplate
61 | branch 61 | N.Newark V2 | W.Lancst V2 | True | 44.0 | 0.0 | 0.0 | 0.04 | 0.1356 | 0.0 | 0.0332 | 0 | 1 | 1.0 | 0.0 | False | 1.0 | 20 | 20 | 0.0033 | 0.0 | 0.0 | 0.5 | line | BranchTemplate
62 | branch 62 | W.Lancst V2 | Crooksvl V2 | True | 37.6 | 0.0 | 0.0 | 0.038 | 0.127 | 0.0 | 0.0316 | 0 | 1 | 1.0 | 0.0 | False | 1.0 | 20 | 20 | 0.0033 | 0.0 | 0.0 | 0.5 | line | BranchTemplate
63 | branch 63 | W.Lancst V2 | Zanesvll V2 | True | 17.9 | 0.0 | 0.0 | 0.0601 | 0.189 | 0.0 | 0.0472 | 0 | 1 | 1.0 | 0.0 | False | 1.0 | 20 | 20 | 0.0033 | 0.0 | 0.0 | 0.5 | line | BranchTemplate
64 | branch 64 | Crooksvl V2 | Philo V2 | True | 16.1 | 0.0 | 0.0 | 0.0191 | 0.0625 | 0.0 | 0.01604 | 0 | 1 | 1.0 | 0.0 | False | 1.0 | 20 | 20 | 0.0033 | 0.0 | 0.0 | 0.5 | line | BranchTemplate
65 | branch 65 | Howard V2 | Philo V2 | True | 80.5 | 0.0 | 0.0 | 0.0715 | 0.323 | 0.0 | 0.086 | 0 | 1 | 1.0 | 0.0 | False | 1.0 | 20 | 20 | 0.0033 | 0.0 | 0.0 | 0.5 | line | BranchTemplate
66 | branch 66 | Howard V2 | Philo V2 | True | 80.5 | 0.0 | 0.0 | 0.0715 | 0.323 | 0.0 | 0.086 | 0 | 1 | 1.0 | 0.0 | False | 1.0 | 20 | 20 | 0.0033 | 0.0 | 0.0 | 0.5 | line | BranchTemplate
67 | branch 67 | N.Newark V2 | Philo V2 | True | 61.5 | 0.0 | 0.0 | 0.0684 | 0.186 | 0.0 | 0.0444 | 0 | 1 | 1.0 | 0.0 | False | 1.0 | 20 | 20 | 0.0033 | 0.0 | 0.0 | 0.5 | line | BranchTemplate
68 | branch 68 | Zanesvll V2 | Philo V2 | True | 42.3 | 0.0 | 0.0 | 0.0179 | 0.0505 | 0.0 | 0.01258 | 0 | 1 | 1.0 | 0.0 | False | 1.0 | 20 | 20 | 0.0033 | 0.0 | 0.0 | 0.5 | line | BranchTemplate
69 | branch 69 | Philo V2 | WCambrdg V2 | True | 66.3 | 0.0 | 0.0 | 0.0267 | 0.0752 | 0.0 | 0.01874 | 0 | 1 | 1.0 | 0.0 | False | 1.0 | 20 | 20 | 0.0033 | 0.0 | 0.0 | 0.5 | line | BranchTemplate
70 | branch 70 | Philo V2 | Newcmrst V2 | True | 83.6 | 0.0 | 0.0 | 0.0486 | 0.137 | 0.0 | 0.0342 | 0 | 1 | 1.0 | 0.0 | False | 1.0 | 20 | 20 | 0.0033 | 0.0 | 0.0 | 0.5 | line | BranchTemplate
71 | branch 71 | Newcmrst V2 | SCoshoct V2 | True | 35.2 | 0.0 | 0.0 | 0.0203 | 0.0588 | 0.0 | 0.01396 | 0 | 1 | 1.0 | 0.0 | False | 1.0 | 20 | 20 | 0.0033 | 0.0 | 0.0 | 0.5 | line | BranchTemplate
72 | branch 72 | SCoshoct V2 | Wooster V2 | True | 12.8 | 0.0 | 0.0 | 0.0405 | 0.1635 | 0.0 | 0.04058 | 0 | 1 | 1.0 | 0.0 | False | 1.0 | 20 | 20 | 0.0033 | 0.0 | 0.0 | 0.5 | line | BranchTemplate
73 | branch 73 | Wooster V2 | Torrey V2 | True | 15.6 | 0.0 | 0.0 | 0.0263 | 0.122 | 0.0 | 0.031 | 0 | 1 | 1.0 | 0.0 | False | 1.0 | 20 | 20 | 0.0033 | 0.0 | 0.0 | 0.5 | line | BranchTemplate
74 | branch 74 | Philo V2 | Torrey V2 | True | 48.1 | 0.0 | 0.0 | 0.073 | 0.289 | 0.0 | 0.0738 | 0 | 1 | 1.0 | 0.0 | False | 1.0 | 20 | 20 | 0.0033 | 0.0 | 0.0 | 0.5 | line | BranchTemplate
75 | branch 75 | Philo V2 | Torrey V2 | True | 47.3 | 0.0 | 0.0 | 0.0869 | 0.291 | 0.0 | 0.073 | 0 | 1 | 1.0 | 0.0 | False | 1.0 | 20 | 20 | 0.0033 | 0.0 | 0.0 | 0.5 | line | BranchTemplate
76 | branch 76 | Torrey V2 | Wagenhls V2 | True | 8.9 | 0.0 | 0.0 | 0.0169 | 0.0707 | 0.0 | 0.0202 | 0 | 1 | 1.0 | 0.0 | False | 1.0 | 20 | 20 | 0.0033 | 0.0 | 0.0 | 0.5 | line | BranchTemplate
77 | branch 77 | Torrey V2 | Sunnysde V2 | True | 25.7 | 0.0 | 0.0 | 0.00275 | 0.00955 | 0.0 | 0.00732 | 0 | 1 | 1.0 | 0.0 | False | 1.0 | 20 | 20 | 0.0033 | 0.0 | 0.0 | 0.5 | line | BranchTemplate
78 | branch 78 | Wagenhls V2 | Sunnysde V2 | True | 25.6 | 0.0 | 0.0 | 0.00488 | 0.0151 | 0.0 | 0.00374 | 0 | 1 | 1.0 | 0.0 | False | 1.0 | 20 | 20 | 0.0033 | 0.0 | 0.0 | 0.5 | line | BranchTemplate
79 | branch 79 | Sunnysde V2 | WNwPhil1 V2 | True | 29.2 | 0.0 | 0.0 | 0.0343 | 0.0966 | 0.0 | 0.0242 | 0 | 1 | 1.0 | 0.0 | False | 1.0 | 20 | 20 | 0.0033 | 0.0 | 0.0 | 0.5 | line | BranchTemplate
80 | branch 80 | WCambrdg V2 | WNwPhil1 V2 | True | 44.4 | 0.0 | 0.0 | 0.0474 | 0.134 | 0.0 | 0.0332 | 0 | 1 | 1.0 | 0.0 | False | 1.0 | 20 | 20 | 0.0033 | 0.0 | 0.0 | 0.5 | line | BranchTemplate
81 | branch 81 | Sunnysde V2 | WNwPhil2 V2 | True | 8.2 | 0.0 | 0.0 | 0.0343 | 0.0966 | 0.0 | 0.0242 | 0 | 1 | 1.0 | 0.0 | False | 1.0 | 20 | 20 | 0.0033 | 0.0 | 0.0 | 0.5 | line | BranchTemplate
82 | branch 82 | Newcmrst V2 | WNwPhil2 V2 | True | 22.8 | 0.0 | 0.0 | 0.0255 | 0.0719 | 0.0 | 0.01788 | 0 | 1 | 1.0 | 0.0 | False | 1.0 | 20 | 20 | 0.0033 | 0.0 | 0.0 | 0.5 | line | BranchTemplate
83 | branch 83 | Torrey V2 | Tidd V2 | True | 37.3 | 0.0 | 0.0 | 0.0503 | 0.2293 | 0.0 | 0.0598 | 0 | 1 | 1.0 | 0.0 | False | 1.0 | 20 | 20 | 0.0033 | 0.0 | 0.0 | 0.5 | line | BranchTemplate
84 | branch 84 | Sunnysde V2 | Tidd V2 | True | 34.3 | 0.0 | 0.0 | 0.0825 | 0.251 | 0.0 | 0.0569 | 0 | 1 | 1.0 | 0.0 | False | 1.0 | 20 | 20 | 0.0033 | 0.0 | 0.0 | 0.5 | line | BranchTemplate
85 | branch 85 | Sunnysde V2 | Tidd V2 | True | 36.0 | 0.0 | 0.0 | 0.0803 | 0.239 | 0.0 | 0.0536 | 0 | 1 | 1.0 | 0.0 | False | 1.0 | 20 | 20 | 0.0033 | 0.0 | 0.0 | 0.5 | line | BranchTemplate
86 | branch 86 | Wagenhls V2 | Tidd V2 | True | 42.6 | 0.0 | 0.0 | 0.04739 | 0.2158 | 0.0 | 0.05646 | 0 | 1 | 1.0 | 0.0 | False | 1.0 | 20 | 20 | 0.0033 | 0.0 | 0.0 | 0.5 | line | BranchTemplate
87 | branch 87 | Tidd V2 | SWKammer V2 | True | 52.9 | 0.0 | 0.0 | 0.0317 | 0.145 | 0.0 | 0.0376 | 0 | 1 | 1.0 | 0.0 | False | 1.0 | 20 | 20 | 0.0033 | 0.0 | 0.0 | 0.5 | line | BranchTemplate
88 | branch 88 | Tidd V2 | W.Kammer V2 | True | 63.3 | 0.0 | 0.0 | 0.0328 | 0.15 | 0.0 | 0.0388 | 0 | 1 | 1.0 | 0.0 | False | 1.0 | 20 | 20 | 0.0033 | 0.0 | 0.0 | 0.5 | line | BranchTemplate
89 | branch 89 | SWKammer V2 | W.Kammer V2 | True | 135.1 | 0.0 | 0.0 | 0.00264 | 0.0135 | 0.0 | 0.01456 | 0 | 1 | 1.0 | 0.0 | False | 1.0 | 20 | 20 | 0.0033 | 0.0 | 0.0 | 0.5 | line | BranchTemplate
90 | branch 90 | SWKammer V2 | Natrium V2 | True | 13.8 | 0.0 | 0.0 | 0.0123 | 0.0561 | 0.0 | 0.01468 | 0 | 1 | 1.0 | 0.0 | False | 1.0 | 20 | 20 | 0.0033 | 0.0 | 0.0 | 0.5 | line | BranchTemplate
91 | branch 91 | W.Kammer V2 | Natrium V2 | True | 34.7 | 0.0 | 0.0 | 0.00824 | 0.0376 | 0.0 | 0.0098 | 0 | 1 | 1.0 | 0.0 | False | 1.0 | 20 | 20 | 0.0033 | 0.0 | 0.0 | 0.5 | line | BranchTemplate
92 | branch 92 | Tidd V1 | Tidd V2 | True | 199.0 | 0.0 | 0.0 | 0.0 | 0.0386 | 0.0 | 0.0 | 0 | 1 | 0.96 | 0.0 | False | 1.0 | 20 | 20 | 0.0033 | 0.0 | 0.0 | 0.5 | line | BranchTemplate
93 | branch 93 | Tidd V1 | Kammer V1 | True | 193.0 | 0.0 | 0.0 | 0.00172 | 0.02 | 0.0 | 0.216 | 0 | 1 | 1.0 | 0.0 | False | 1.0 | 20 | 20 | 0.0033 | 0.0 | 0.0 | 0.5 | line | BranchTemplate
94 | branch 94 | Kammer V1 | W.Kammer V2 | True | 40.1 | 0.0 | 0.0 | 0.0 | 0.0268 | 0.0 | 0.0 | 0 | 1 | 0.985 | 0.0 | False | 1.0 | 20 | 20 | 0.0033 | 0.0 | 0.0 | 0.5 | line | BranchTemplate
95 | branch 95 | EastLima V1 | Muskngum V1 | True | 224.3 | 0.0 | 0.0 | 0.00901 | 0.0986 | 0.0 | 1.046 | 0 | 1 | 1.0 | 0.0 | False | 1.0 | 20 | 20 | 0.0033 | 0.0 | 0.0 | 0.5 | line | BranchTemplate
96 | branch 96 | Kammer V1 | Muskngum V1 | True | 225.1 | 0.0 | 0.0 | 0.00269 | 0.0302 | 0.0 | 0.38 | 0 | 1 | 1.0 | 0.0 | False | 1.0 | 20 | 20 | 0.0033 | 0.0 | 0.0 | 0.5 | line | BranchTemplate
97 | branch 97 | Philo V2 | Muskngum V2 | True | 161.8 | 0.0 | 0.0 | 0.018 | 0.0919 | 0.0 | 0.0248 | 0 | 1 | 1.0 | 0.0 | False | 1.0 | 20 | 20 | 0.0033 | 0.0 | 0.0 | 0.5 | line | BranchTemplate
98 | branch 98 | Philo V2 | Muskngum V2 | True | 161.8 | 0.0 | 0.0 | 0.018 | 0.0919 | 0.0 | 0.0248 | 0 | 1 | 1.0 | 0.0 | False | 1.0 | 20 | 20 | 0.0033 | 0.0 | 0.0 | 0.5 | line | BranchTemplate
99 | branch 99 | Natrium V2 | Muskngum V2 | True | 48.9 | 0.0 | 0.0 | 0.0482 | 0.218 | 0.0 | 0.0578 | 0 | 1 | 1.0 | 0.0 | False | 1.0 | 20 | 20 | 0.0033 | 0.0 | 0.0 | 0.5 | line | BranchTemplate
100 | branch 100 | Natrium V2 | Summerfl V2 | True | 32.9 | 0.0 | 0.0 | 0.0258 | 0.117 | 0.0 | 0.031 | 0 | 1 | 1.0 | 0.0 | False | 1.0 | 20 | 20 | 0.0033 | 0.0 | 0.0 | 0.5 | line | BranchTemplate
101 | branch 101 | Muskngum V1 | Muskngum V2 | True | 87.1 | 0.0 | 0.0 | 0.0 | 0.037 | 0.0 | 0.0 | 0 | 1 | 0.935 | 0.0 | False | 1.0 | 20 | 20 | 0.0033 | 0.0 | 0.0 | 0.5 | line | BranchTemplate
102 | branch 102 | Muskngum V2 | Summerfl V2 | True | 67.9 | 0.0 | 0.0 | 0.0224 | 0.1015 | 0.0 | 0.02682 | 0 | 1 | 1.0 | 0.0 | False | 1.0 | 20 | 20 | 0.0033 | 0.0 | 0.0 | 0.5 | line | BranchTemplate
103 | branch 103 | Muskngum V1 | Sporn V1 | True | 31.9 | 0.0 | 0.0 | 0.00138 | 0.016 | 0.0 | 0.638 | 0 | 1 | 1.0 | 0.0 | False | 1.0 | 20 | 20 | 0.0033 | 0.0 | 0.0 | 0.5 | line | BranchTemplate
104 | branch 104 | Crooksvl V2 | Sporn V2 | True | 71.0 | 0.0 | 0.0 | 0.0844 | 0.2778 | 0.0 | 0.07092 | 0 | 1 | 1.0 | 0.0 | False | 1.0 | 20 | 20 | 0.0033 | 0.0 | 0.0 | 0.5 | line | BranchTemplate
105 | branch 105 | Philo V2 | Sporn V2 | True | 59.8 | 0.0 | 0.0 | 0.0985 | 0.324 | 0.0 | 0.0828 | 0 | 1 | 1.0 | 0.0 | False | 1.0 | 20 | 20 | 0.0033 | 0.0 | 0.0 | 0.5 | line | BranchTemplate
106 | branch 106 | Sporn V1 | Sporn V2 | True | 195.0 | 0.0 | 0.0 | 0.0 | 0.037 | 0.0 | 0.0 | 0 | 1 | 0.935 | 0.0 | False | 1.0 | 20 | 20 | 0.0033 | 0.0 | 0.0 | 0.5 | line | BranchTemplate
107 | branch 107 | Sporn V2 | Portsmth V2 | True | 130.0 | 0.0 | 0.0 | 0.03 | 0.127 | 0.0 | 0.122 | 0 | 1 | 1.0 | 0.0 | False | 1.0 | 20 | 20 | 0.0033 | 0.0 | 0.0 | 0.5 | line | BranchTemplate
108 | branch 108 | Trenton V2 | Portsmth V2 | True | 9.4 | 0.0 | 0.0 | 0.00221 | 0.4115 | 0.0 | 0.10198 | 0 | 1 | 1.0 | 0.0 | False | 1.0 | 20 | 20 | 0.0033 | 0.0 | 0.0 | 0.5 | line | BranchTemplate
109 | branch 109 | Portsmth V2 | NPortsmt V2 | True | 20.3 | 0.0 | 0.0 | 0.00882 | 0.0355 | 0.0 | 0.00878 | 0 | 1 | 1.0 | 0.0 | False | 1.0 | 20 | 20 | 0.0033 | 0.0 | 0.0 | 0.5 | line | BranchTemplate
110 | branch 110 | Trenton V2 | Hillsbro V2 | True | 4.3 | 0.0 | 0.0 | 0.0488 | 0.196 | 0.0 | 0.0488 | 0 | 1 | 1.0 | 0.0 | False | 1.0 | 20 | 20 | 0.0033 | 0.0 | 0.0 | 0.5 | line | BranchTemplate
111 | branch 111 | NPortsmt V2 | Hillsbro V2 | True | 13.0 | 0.0 | 0.0 | 0.0446 | 0.18 | 0.0 | 0.04444 | 0 | 1 | 1.0 | 0.0 | False | 1.0 | 20 | 20 | 0.0033 | 0.0 | 0.0 | 0.5 | line | BranchTemplate
112 | branch 112 | NPortsmt V2 | Sargents V2 | True | 7.6 | 0.0 | 0.0 | 0.00866 | 0.0454 | 0.0 | 0.01178 | 0 | 1 | 1.0 | 0.0 | False | 1.0 | 20 | 20 | 0.0033 | 0.0 | 0.0 | 0.5 | line | BranchTemplate
113 | branch 113 | Portsmth V2 | Bellefnt V2 | True | 19.2 | 0.0 | 0.0 | 0.0401 | 0.1323 | 0.0 | 0.03368 | 0 | 1 | 1.0 | 0.0 | False | 1.0 | 20 | 20 | 0.0033 | 0.0 | 0.0 | 0.5 | line | BranchTemplate
114 | branch 114 | Portsmth V2 | SthPoint V2 | True | 8.6 | 0.0 | 0.0 | 0.0428 | 0.141 | 0.0 | 0.036 | 0 | 1 | 1.0 | 0.0 | False | 1.0 | 20 | 20 | 0.0033 | 0.0 | 0.0 | 0.5 | line | BranchTemplate
115 | branch 115 | Sporn V2 | SthPoint V2 | True | 131.8 | 0.0 | 0.0 | 0.0405 | 0.122 | 0.0 | 0.124 | 0 | 1 | 1.0 | 0.0 | False | 1.0 | 20 | 20 | 0.0033 | 0.0 | 0.0 | 0.5 | line | BranchTemplate
116 | branch 116 | Bellefnt V2 | SthPoint V2 | True | 64.0 | 0.0 | 0.0 | 0.0123 | 0.0406 | 0.0 | 0.01034 | 0 | 1 | 1.0 | 0.0 | False | 1.0 | 20 | 20 | 0.0033 | 0.0 | 0.0 | 0.5 | line | BranchTemplate
117 | branch 117 | Darrah V2 | Turner V2 | True | 76.7 | 0.0 | 0.0 | 0.0444 | 0.148 | 0.0 | 0.0368 | 0 | 1 | 1.0 | 0.0 | False | 1.0 | 20 | 20 | 0.0033 | 0.0 | 0.0 | 0.5 | line | BranchTemplate
118 | branch 118 | Sporn V2 | Turner V2 | True | 74.2 | 0.0 | 0.0 | 0.0309 | 0.101 | 0.0 | 0.1038 | 0 | 1 | 1.0 | 0.0 | False | 1.0 | 20 | 20 | 0.0033 | 0.0 | 0.0 | 0.5 | line | BranchTemplate
119 | branch 119 | SthPoint V2 | Turner V2 | True | 42.5 | 0.0 | 0.0 | 0.0601 | 0.1999 | 0.0 | 0.04978 | 0 | 1 | 1.0 | 0.0 | False | 1.0 | 20 | 20 | 0.0033 | 0.0 | 0.0 | 0.5 | line | BranchTemplate
120 | branch 120 | Turner V2 | Chemical V2 | True | 55.5 | 0.0 | 0.0 | 0.00376 | 0.0124 | 0.0 | 0.01264 | 0 | 1 | 1.0 | 0.0 | False | 1.0 | 20 | 20 | 0.0033 | 0.0 | 0.0 | 0.5 | line | BranchTemplate
121 | branch 121 | Chemical V2 | CapitlHl V2 | True | 35.7 | 0.0 | 0.0 | 0.00546 | 0.0244 | 0.0 | 0.00648 | 0 | 1 | 1.0 | 0.0 | False | 1.0 | 20 | 20 | 0.0033 | 0.0 | 0.0 | 0.5 | line | BranchTemplate
122 | branch 122 | Turner V2 | CabinCrk V2 | True | 122.9 | 0.0 | 0.0 | 0.017 | 0.0485 | 0.0 | 0.0472 | 0 | 1 | 1.0 | 0.0 | False | 1.0 | 20 | 20 | 0.0033 | 0.0 | 0.0 | 0.5 | line | BranchTemplate
123 | branch 123 | Turner V2 | CabinCrk V2 | True | 57.8 | 0.0 | 0.0 | 0.0294 | 0.105 | 0.0 | 0.0228 | 0 | 1 | 1.0 | 0.0 | False | 1.0 | 20 | 20 | 0.0033 | 0.0 | 0.0 | 0.5 | line | BranchTemplate
124 | branch 124 | CapitlHl V2 | CabinCrk V2 | True | 85.4 | 0.0 | 0.0 | 0.0156 | 0.0704 | 0.0 | 0.0187 | 0 | 1 | 1.0 | 0.0 | False | 1.0 | 20 | 20 | 0.0033 | 0.0 | 0.0 | 0.5 | line | BranchTemplate
125 | branch 125 | Sporn V1 | Kanawha V1 | True | 105.4 | 0.0 | 0.0 | 0.00175 | 0.0202 | 0.0 | 0.808 | 0 | 1 | 1.0 | 0.0 | False | 1.0 | 20 | 20 | 0.0033 | 0.0 | 0.0 | 0.5 | line | BranchTemplate
126 | branch 126 | Kanawha V1 | CabinCrk V2 | True | 102.8 | 0.0 | 0.0 | 0.0 | 0.037 | 0.0 | 0.0 | 0 | 1 | 0.935 | 0.0 | False | 1.0 | 20 | 20 | 0.0033 | 0.0 | 0.0 | 0.5 | line | BranchTemplate
127 | branch 127 | Turner V2 | Logan V2 | True | 30.6 | 0.0 | 0.0 | 0.0298 | 0.0853 | 0.0 | 0.08174 | 0 | 1 | 1.0 | 0.0 | False | 1.0 | 20 | 20 | 0.0033 | 0.0 | 0.0 | 0.5 | line | BranchTemplate
128 | branch 128 | Logan V2 | Sprigg V2 | True | 64.7 | 0.0 | 0.0 | 0.0112 | 0.03665 | 0.0 | 0.03796 | 0 | 1 | 1.0 | 0.0 | False | 1.0 | 20 | 20 | 0.0033 | 0.0 | 0.0 | 0.5 | line | BranchTemplate
129 | branch 129 | Sprigg V2 | BetsyLne V2 | True | 35.7 | 0.0 | 0.0 | 0.0625 | 0.132 | 0.0 | 0.0258 | 0 | 1 | 1.0 | 0.0 | False | 1.0 | 20 | 20 | 0.0033 | 0.0 | 0.0 | 0.5 | line | BranchTemplate
130 | branch 130 | Sprigg V2 | BeaverCk V2 | True | 54.3 | 0.0 | 0.0 | 0.043 | 0.148 | 0.0 | 0.0348 | 0 | 1 | 1.0 | 0.0 | False | 1.0 | 20 | 20 | 0.0033 | 0.0 | 0.0 | 0.5 | line | BranchTemplate
131 | branch 131 | BetsyLne V2 | BeaverCk V2 | True | 45.6 | 0.0 | 0.0 | 0.0302 | 0.0641 | 0.0 | 0.01234 | 0 | 1 | 1.0 | 0.0 | False | 1.0 | 20 | 20 | 0.0033 | 0.0 | 0.0 | 0.5 | line | BranchTemplate
132 | branch 132 | BeaverCk V2 | Hazard V2 | True | 21.5 | 0.0 | 0.0 | 0.035 | 0.123 | 0.0 | 0.0276 | 0 | 1 | 1.0 | 0.0 | False | 1.0 | 20 | 20 | 0.0033 | 0.0 | 0.0 | 0.5 | line | BranchTemplate
133 | branch 133 | Hazard V2 | Pinevlle V3 | True | 11.6 | 0.0 | 0.0 | 0.02828 | 0.2074 | 0.0 | 0.0445 | 0 | 1 | 1.0 | 0.0 | False | 1.0 | 20 | 20 | 0.0033 | 0.0 | 0.0 | 0.5 | line | BranchTemplate
134 | branch 134 | BeaverCk V2 | Fremont V2 | True | 62.8 | 0.0 | 0.0 | 0.02 | 0.102 | 0.0 | 0.0276 | 0 | 1 | 1.0 | 0.0 | False | 1.0 | 20 | 20 | 0.0033 | 0.0 | 0.0 | 0.5 | line | BranchTemplate
135 | branch 135 | BeaverCk V2 | ClinchRv V2 | True | 87.5 | 0.0 | 0.0 | 0.0239 | 0.173 | 0.0 | 0.047 | 0 | 1 | 1.0 | 0.0 | False | 1.0 | 20 | 20 | 0.0033 | 0.0 | 0.0 | 0.5 | line | BranchTemplate
136 | branch 136 | Fremont V2 | ClinchRv V2 | True | 120.6 | 0.0 | 0.0 | 0.0139 | 0.0712 | 0.0 | 0.01934 | 0 | 1 | 1.0 | 0.0 | False | 1.0 | 20 | 20 | 0.0033 | 0.0 | 0.0 | 0.5 | line | BranchTemplate
137 | branch 137 | ClinchRv V2 | Holston V2 | True | 69.9 | 0.0 | 0.0 | 0.0518 | 0.188 | 0.0 | 0.0528 | 0 | 1 | 1.0 | 0.0 | False | 1.0 | 20 | 20 | 0.0033 | 0.0 | 0.0 | 0.5 | line | BranchTemplate
138 | branch 138 | ClinchRv V2 | Holston V2 | True | 132.9 | 0.0 | 0.0 | 0.0238 | 0.0997 | 0.0 | 0.106 | 0 | 1 | 1.0 | 0.0 | False | 1.0 | 20 | 20 | 0.0033 | 0.0 | 0.0 | 0.5 | line | BranchTemplate
139 | branch 139 | Holston V2 | HolstonT V2 | True | 5.6 | 0.0 | 0.0 | 0.0254 | 0.0836 | 0.0 | 0.0214 | 0 | 1 | 1.0 | 0.0 | False | 1.0 | 20 | 20 | 0.0033 | 0.0 | 0.0 | 0.5 | line | BranchTemplate
140 | branch 140 | ClinchRv V2 | Saltvlle V2 | True | 242.2 | 0.0 | 0.0 | 0.0099 | 0.0505 | 0.0 | 0.0548 | 0 | 1 | 1.0 | 0.0 | False | 1.0 | 20 | 20 | 0.0033 | 0.0 | 0.0 | 0.5 | line | BranchTemplate
141 | branch 141 | ClinchRv V2 | Saltvlle V2 | True | 76.7 | 0.0 | 0.0 | 0.0393 | 0.1581 | 0.0 | 0.0414 | 0 | 1 | 1.0 | 0.0 | False | 1.0 | 20 | 20 | 0.0033 | 0.0 | 0.0 | 0.5 | line | BranchTemplate
142 | branch 142 | HolstonT V2 | Saltvlle V2 | True | 13.7 | 0.0 | 0.0 | 0.0387 | 0.1272 | 0.0 | 0.03268 | 0 | 1 | 1.0 | 0.0 | False | 1.0 | 20 | 20 | 0.0033 | 0.0 | 0.0 | 0.5 | line | BranchTemplate
143 | branch 143 | Saltvlle V2 | Tazewell V2 | True | 70.2 | 0.0 | 0.0 | 0.0258 | 0.0848 | 0.0 | 0.0218 | 0 | 1 | 1.0 | 0.0 | False | 1.0 | 20 | 20 | 0.0033 | 0.0 | 0.0 | 0.5 | line | BranchTemplate
144 | branch 144 | Saltvlle V2 | Switchbk V2 | True | 64.7 | 0.0 | 0.0 | 0.0481 | 0.158 | 0.0 | 0.0406 | 0 | 1 | 1.0 | 0.0 | False | 1.0 | 20 | 20 | 0.0033 | 0.0 | 0.0 | 0.5 | line | BranchTemplate
145 | branch 145 | Tazewell V2 | Switchbk V2 | True | 57.8 | 0.0 | 0.0 | 0.0223 | 0.0732 | 0.0 | 0.01876 | 0 | 1 | 1.0 | 0.0 | False | 1.0 | 20 | 20 | 0.0033 | 0.0 | 0.0 | 0.5 | line | BranchTemplate
146 | branch 146 | Switchbk V2 | Caldwell V2 | True | 50.2 | 0.0 | 0.0 | 0.0132 | 0.0434 | 0.0 | 0.0111 | 0 | 1 | 1.0 | 0.0 | False | 1.0 | 20 | 20 | 0.0033 | 0.0 | 0.0 | 0.5 | line | BranchTemplate
147 | branch 147 | CabinCrk V2 | Baileysv V2 | True | 32.8 | 0.0 | 0.0 | 0.0356 | 0.182 | 0.0 | 0.0494 | 0 | 1 | 1.0 | 0.0 | False | 1.0 | 20 | 20 | 0.0033 | 0.0 | 0.0 | 0.5 | line | BranchTemplate
148 | branch 148 | Logan V2 | Baileysv V2 | True | 12.0 | 0.0 | 0.0 | 0.0162 | 0.053 | 0.0 | 0.0544 | 0 | 1 | 1.0 | 0.0 | False | 1.0 | 20 | 20 | 0.0033 | 0.0 | 0.0 | 0.5 | line | BranchTemplate
149 | branch 149 | Switchbk V2 | Baileysv V2 | True | 26.6 | 0.0 | 0.0 | 0.0269 | 0.0869 | 0.0 | 0.023 | 0 | 1 | 1.0 | 0.0 | False | 1.0 | 20 | 20 | 0.0033 | 0.0 | 0.0 | 0.5 | line | BranchTemplate
150 | branch 150 | CabinCrk V2 | Sundial V2 | True | 43.1 | 0.0 | 0.0 | 0.0183 | 0.0934 | 0.0 | 0.0254 | 0 | 1 | 1.0 | 0.0 | False | 1.0 | 20 | 20 | 0.0033 | 0.0 | 0.0 | 0.5 | line | BranchTemplate
151 | branch 151 | CabinCrk V2 | Bradley V2 | True | 36.0 | 0.0 | 0.0 | 0.0238 | 0.108 | 0.0 | 0.0286 | 0 | 1 | 1.0 | 0.0 | False | 1.0 | 20 | 20 | 0.0033 | 0.0 | 0.0 | 0.5 | line | BranchTemplate
152 | branch 152 | CabinCrk V2 | Hinton V2 | True | 25.3 | 0.0 | 0.0 | 0.0454 | 0.206 | 0.0 | 0.0546 | 0 | 1 | 1.0 | 0.0 | False | 1.0 | 20 | 20 | 0.0033 | 0.0 | 0.0 | 0.5 | line | BranchTemplate
153 | branch 153 | Saltvlle V2 | Glen Lyn V2 | True | 41.7 | 0.0 | 0.0 | 0.0648 | 0.295 | 0.0 | 0.0472 | 0 | 1 | 1.0 | 0.0 | False | 1.0 | 20 | 20 | 0.0033 | 0.0 | 0.0 | 0.5 | line | BranchTemplate
154 | branch 154 | Switchbk V2 | Glen Lyn V2 | True | 56.6 | 0.0 | 0.0 | 0.0178 | 0.058 | 0.0 | 0.0604 | 0 | 1 | 1.0 | 0.0 | False | 1.0 | 20 | 20 | 0.0033 | 0.0 | 0.0 | 0.5 | line | BranchTemplate
155 | branch 155 | Caldwell V2 | Baileysv V2 | True | 24.9 | 0.0 | 0.0 | 0.0171 | 0.0547 | 0.0 | 0.01474 | 0 | 1 | 1.0 | 0.0 | False | 1.0 | 20 | 20 | 0.0033 | 0.0 | 0.0 | 0.5 | line | BranchTemplate
156 | branch 156 | Baileysv V2 | Sundial V2 | True | 24.3 | 0.0 | 0.0 | 0.0173 | 0.0885 | 0.0 | 0.024 | 0 | 1 | 1.0 | 0.0 | False | 1.0 | 20 | 20 | 0.0033 | 0.0 | 0.0 | 0.5 | line | BranchTemplate
157 | branch 157 | Bradley V2 | Glen Lyn V2 | True | 10.9 | 0.0 | 0.0 | 0.0397 | 0.179 | 0.0 | 0.0476 | 0 | 1 | 1.0 | 0.0 | False | 1.0 | 20 | 20 | 0.0033 | 0.0 | 0.0 | 0.5 | line | BranchTemplate
158 | branch 158 | Hinton V2 | Glen Lyn V2 | True | 27.6 | 0.0 | 0.0 | 0.018 | 0.0813 | 0.0 | 0.0216 | 0 | 1 | 1.0 | 0.0 | False | 1.0 | 20 | 20 | 0.0033 | 0.0 | 0.0 | 0.5 | line | BranchTemplate
159 | branch 159 | Glen Lyn V2 | Wythe V2 | True | 34.7 | 0.0 | 0.0 | 0.0277 | 0.1262 | 0.0 | 0.0328 | 0 | 1 | 1.0 | 0.0 | False | 1.0 | 20 | 20 | 0.0033 | 0.0 | 0.0 | 0.5 | line | BranchTemplate
160 | branch 160 | Saltvlle V2 | Smythe V2 | True | 54.0 | 0.0 | 0.0 | 0.0123 | 0.0559 | 0.0 | 0.01464 | 0 | 1 | 1.0 | 0.0 | False | 1.0 | 20 | 20 | 0.0033 | 0.0 | 0.0 | 0.5 | line | BranchTemplate
161 | branch 161 | Wythe V2 | Smythe V2 | True | 48.5 | 0.0 | 0.0 | 0.0246 | 0.112 | 0.0 | 0.0294 | 0 | 1 | 1.0 | 0.0 | False | 1.0 | 20 | 20 | 0.0033 | 0.0 | 0.0 | 0.5 | line | BranchTemplate
162 | branch 162 | Glen Lyn V2 | Claytor V2 | True | 148.0 | 0.0 | 0.0 | 0.016 | 0.0525 | 0.0 | 0.0536 | 0 | 1 | 1.0 | 0.0 | False | 1.0 | 20 | 20 | 0.0033 | 0.0 | 0.0 | 0.5 | line | BranchTemplate
163 | branch 163 | Glen Lyn V2 | Hancock V2 | True | 68.3 | 0.0 | 0.0 | 0.0451 | 0.204 | 0.0 | 0.0541 | 0 | 1 | 1.0 | 0.0 | False | 1.0 | 20 | 20 | 0.0033 | 0.0 | 0.0 | 0.5 | line | BranchTemplate
164 | branch 164 | Claytor V2 | Hancock V2 | True | 39.2 | 0.0 | 0.0 | 0.0466 | 0.1584 | 0.0 | 0.0407 | 0 | 1 | 1.0 | 0.0 | False | 1.0 | 20 | 20 | 0.0033 | 0.0 | 0.0 | 0.5 | line | BranchTemplate
165 | branch 165 | Claytor V2 | Roanoke V2 | True | 51.7 | 0.0 | 0.0 | 0.0535 | 0.1625 | 0.0 | 0.0408 | 0 | 1 | 1.0 | 0.0 | False | 1.0 | 20 | 20 | 0.0033 | 0.0 | 0.0 | 0.5 | line | BranchTemplate
166 | branch 166 | Glen Lyn V2 | Cloverdl V2 | True | 72.5 | 0.0 | 0.0 | 0.0605 | 0.229 | 0.0 | 0.062 | 0 | 1 | 1.0 | 0.0 | False | 1.0 | 20 | 20 | 0.0033 | 0.0 | 0.0 | 0.5 | line | BranchTemplate
167 | branch 167 | Hancock V2 | Roanoke V2 | True | 59.1 | 0.0 | 0.0 | 0.00994 | 0.0378 | 0.0 | 0.00986 | 0 | 1 | 1.0 | 0.0 | False | 1.0 | 20 | 20 | 0.0033 | 0.0 | 0.0 | 0.5 | line | BranchTemplate
168 | branch 168 | Roanoke V2 | Cloverdl V2 | True | 20.8 | 0.0 | 0.0 | 0.014 | 0.0547 | 0.0 | 0.01434 | 0 | 1 | 1.0 | 0.0 | False | 1.0 | 20 | 20 | 0.0033 | 0.0 | 0.0 | 0.5 | line | BranchTemplate
169 | branch 169 | Roanoke V2 | Reusens V2 | True | 33.4 | 0.0 | 0.0 | 0.053 | 0.183 | 0.0 | 0.0472 | 0 | 1 | 1.0 | 0.0 | False | 1.0 | 20 | 20 | 0.0033 | 0.0 | 0.0 | 0.5 | line | BranchTemplate
170 | branch 170 | Roanoke V2 | Blaine V2 | True | 30.1 | 0.0 | 0.0 | 0.0261 | 0.0703 | 0.0 | 0.01844 | 0 | 1 | 1.0 | 0.0 | False | 1.0 | 20 | 20 | 0.0033 | 0.0 | 0.0 | 0.5 | line | BranchTemplate
171 | branch 171 | Cloverdl V2 | Reusens V2 | True | 28.8 | 0.0 | 0.0 | 0.053 | 0.183 | 0.0 | 0.0472 | 0 | 1 | 1.0 | 0.0 | False | 1.0 | 20 | 20 | 0.0033 | 0.0 | 0.0 | 0.5 | line | BranchTemplate
172 | branch 172 | Blaine V2 | Franklin V2 | True | 27.4 | 0.0 | 0.0 | 0.0105 | 0.0288 | 0.0 | 0.0076 | 0 | 1 | 1.0 | 0.0 | False | 1.0 | 20 | 20 | 0.0033 | 0.0 | 0.0 | 0.5 | line | BranchTemplate
173 | branch 173 | Claytor V2 | Fieldale V2 | True | 72.3 | 0.0 | 0.0 | 0.03906 | 0.1813 | 0.0 | 0.0461 | 0 | 1 | 1.0 | 0.0 | False | 1.0 | 20 | 20 | 0.0033 | 0.0 | 0.0 | 0.5 | line | BranchTemplate
174 | branch 174 | Franklin V2 | Fieldale V2 | True | 19.6 | 0.0 | 0.0 | 0.0278 | 0.0762 | 0.0 | 0.0202 | 0 | 1 | 1.0 | 0.0 | False | 1.0 | 20 | 20 | 0.0033 | 0.0 | 0.0 | 0.5 | line | BranchTemplate
175 | branch 175 | Fieldale V2 | DanRiver V2 | True | 45.8 | 0.0 | 0.0 | 0.022 | 0.0755 | 0.0 | 0.02 | 0 | 1 | 1.0 | 0.0 | False | 1.0 | 20 | 20 | 0.0033 | 0.0 | 0.0 | 0.5 | line | BranchTemplate
176 | branch 176 | Fieldale V2 | Danville V2 | True | 85.9 | 0.0 | 0.0 | 0.0247 | 0.064 | 0.0 | 0.062 | 0 | 1 | 1.0 | 0.0 | False | 1.0 | 20 | 20 | 0.0033 | 0.0 | 0.0 | 0.5 | line | BranchTemplate
177 | branch 177 | Sorenson V2 | Deer Crk V2 | True | 28.4 | 0.0 | 0.0 | 0.00913 | 0.0301 | 0.0 | 0.00768 | 0 | 1 | 1.0 | 0.0 | False | 1.0 | 20 | 20 | 0.0033 | 0.0 | 0.0 | 0.5 | line | BranchTemplate
178 | branch 178 | Delaware V2 | Deer Crk V2 | True | 18.3 | 0.0 | 0.0 | 0.0615 | 0.203 | 0.0 | 0.0518 | 0 | 1 | 1.0 | 0.0 | False | 1.0 | 20 | 20 | 0.0033 | 0.0 | 0.0 | 0.5 | line | BranchTemplate
179 | branch 179 | Delaware V2 | WMedford V2 | True | 13.4 | 0.0 | 0.0 | 0.0135 | 0.0612 | 0.0 | 0.01628 | 0 | 1 | 1.0 | 0.0 | False | 1.0 | 20 | 20 | 0.0033 | 0.0 | 0.0 | 0.5 | line | BranchTemplate
180 | branch 180 | Madison V2 | Medford V2 | True | 25.0 | 0.0 | 0.0 | 0.0164 | 0.0741 | 0.0 | 0.01972 | 0 | 1 | 1.0 | 0.0 | False | 1.0 | 20 | 20 | 0.0033 | 0.0 | 0.0 | 0.5 | line | BranchTemplate
181 | branch 181 | WMedford V2 | Medford V2 | True | 5.7 | 0.0 | 0.0 | 0.0023 | 0.0104 | 0.0 | 0.00276 | 0 | 1 | 1.0 | 0.0 | False | 1.0 | 20 | 20 | 0.0033 | 0.0 | 0.0 | 0.5 | line | BranchTemplate
182 | branch 182 | Sporn V1 | KygerCrk V2 | True | 234.9 | 0.0 | 0.0 | 0.00034 | 0.00405 | 0.0 | 0.164 | 0 | 1 | 1.0 | 0.0 | False | 1.0 | 20 | 20 | 0.0033 | 0.0 | 0.0 | 0.5 | line | BranchTemplate
183 | branch 183 | TwinBrch V2 | Corey V2 | True | 25.0 | 0.0 | 0.0 | 0.0329 | 0.14 | 0.0 | 0.0358 | 0 | 1 | 1.0 | 0.0 | False | 1.0 | 20 | 20 | 0.0033 | 0.0 | 0.0 | 0.5 | line | BranchTemplate
184 | branch 184 | SthPoint V2 | WHuntngd V2 | True | 51.0 | 0.0 | 0.0 | 0.0145 | 0.0481 | 0.0 | 0.01198 | 0 | 1 | 1.0 | 0.0 | False | 1.0 | 20 | 20 | 0.0033 | 0.0 | 0.0 | 0.5 | line | BranchTemplate
185 | branch 185 | Darrah V2 | WHuntngd V2 | True | 7.9 | 0.0 | 0.0 | 0.0164 | 0.0544 | 0.0 | 0.01356 | 0 | 1 | 1.0 | 0.0 | False | 1.0 | 20 | 20 | 0.0033 | 0.0 | 0.0 | 0.5 | line | BranchTemplate

## load
| name | bus | active | P | Q | Ir | Ii | G | B | mttf | mttr
0 | Load1@Riversde V2 | Riversde V2 | TRUE | 51 | 27 | 0 | 0 | 0 | 0 | 0 | 0
1 | Load1@Pokagon V2 | Pokagon V2 | TRUE | 20 | 9 | 0 | 0 | 0 | 0 | 0 | 0
2 | Load1@HickryCk V2 | HickryCk V2 | TRUE | 39 | 10 | 0 | 0 | 0 | 0 | 0 | 0
3 | Load1@NwCarlsl V2 | NwCarlsl V2 | TRUE | 39 | 12 | 0 | 0 | 0 | 0 | 0 | 0
4 | Load1@Kankakee V2 | Kankakee V2 | TRUE | 52 | 22 | 0 | 0 | 0 | 0 | 0 | 0
5 | Load1@JacksnRd V2 | JacksnRd V2 | TRUE | 19 | 2 | 0 | 0 | 0 | 0 | 0 | 0
6 | Load1@Olive V1 | Olive V1 | TRUE | 28 | 0 | 0 | 0 | 0 | 0 | 0 | 0
7 | Load1@SouthBnd V2 | SouthBnd V2 | TRUE | 70 | 23 | 0 | 0 | 0 | 0 | 0 | 0
8 | Load1@TwinBrch V2 | TwinBrch V2 | TRUE | 47 | 10 | 0 | 0 | 0 | 0 | 0 | 0
9 | Load1@Concord V2 | Concord V2 | TRUE | 34 | 16 | 0 | 0 | 0 | 0 | 0 | 0
10 | Load1@GoshenJt V2 | GoshenJt V2 | TRUE | 14 | 1 | 0 | 0 | 0 | 0 | 0 | 0
11 | Load1@FtWayne V2 | FtWayne V2 | TRUE | 90 | 30 | 0 | 0 | 0 | 0 | 0 | 0
12 | Load1@N. E. V2 | N. E. V2 | TRUE | 25 | 10 | 0 | 0 | 0 | 0 | 0 | 0
13 | Load1@Sorenson V2 | Sorenson V2 | TRUE | 11 | 3 | 0 | 0 | 0 | 0 | 0 | 0
14 | Load1@McKinley V2 | McKinley V2 | TRUE | 60 | 34 | 0 | 0 | 0 | 0 | 0 | 0
15 | Load1@Lincoln V2 | Lincoln V2 | TRUE | 45 | 25 | 0 | 0 | 0 | 0 | 0 | 0
16 | Load1@Adams V2 | Adams V2 | TRUE | 18 | 3 | 0 | 0 | 0 | 0 | 0 | 0
17 | Load1@Jay V2 | Jay V2 | TRUE | 14 | 8 | 0 | 0 | 0 | 0 | 0 | 0
18 | Load1@Randolph V2 | Randolph V2 | TRUE | 10 | 5 | 0 | 0 | 0 | 0 | 0 | 0
19 | Load1@CollCrnr V2 | CollCrnr V2 | TRUE | 7 | 3 | 0 | 0 | 0 | 0 | 0 | 0
20 | Load1@Trenton V2 | Trenton V2 | TRUE | 13 | 0 | 0 | 0 | 0 | 0 | 0 | 0
21 | Load1@Madison V2 | Madison V2 | TRUE | 71 | 13 | 0 | 0 | 0 | 0 | 0 | 0
22 | Load1@Mullin V2 | Mullin V2 | TRUE | 17 | 7 | 0 | 0 | 0 | 0 | 0 | 0
23 | Load1@Grant V2 | Grant V2 | TRUE | 24 | 4 | 0 | 0 | 0 | 0 | 0 | 0
24 | Load1@DeerCrk V2 | DeerCrk V2 | TRUE | 43 | 27 | 0 | 0 | 0 | 0 | 0 | 0
25 | Load1@Delaware V2 | Delaware V2 | TRUE | 59 | 23 | 0 | 0 | 0 | 0 | 0 | 0
26 | Load1@Haviland V2 | Haviland V2 | TRUE | 23 | 9 | 0 | 0 | 0 | 0 | 0 | 0
27 | Load1@Rockhill V2 | Rockhill V2 | TRUE | 59 | 26 | 0 | 0 | 0 | 0 | 0 | 0
28 | Load1@WestLima V2 | WestLima V2 | TRUE | 33 | 9 | 0 | 0 | 0 | 0 | 0 | 0
29 | Load1@Sterling V2 | Sterling V2 | TRUE | 31 | 17 | 0 | 0 | 0 | 0 | 0 | 0
30 | Load1@NwLibrty V2 | NwLibrty V2 | TRUE | 27 | 11 | 0 | 0 | 0 | 0 | 0 | 0
31 | Load1@West End V2 | West End V2 | TRUE | 66 | 23 | 0 | 0 | 0 | 0 | 0 | 0
32 | Load1@S.Tiffin V2 | S.Tiffin V2 | TRUE | 37 | 10 | 0 | 0 | 0 | 0 | 0 | 0
33 | Load1@Howard V2 | Howard V2 | TRUE | 96 | 23 | 0 | 0 | 0 | 0 | 0 | 0
34 | Load1@S.Kenton V2 | S.Kenton V2 | TRUE | 18 | 7 | 0 | 0 | 0 | 0 | 0 | 0
35 | Load1@WMVernon V2 | WMVernon V2 | TRUE | 16 | 8 | 0 | 0 | 0 | 0 | 0 | 0
36 | Load1@N.Newark V2 | N.Newark V2 | TRUE | 53 | 22 | 0 | 0 | 0 | 0 | 0 | 0
37 | Load1@W.Lancst V2 | W.Lancst V2 | TRUE | 28 | 10 | 0 | 0 | 0 | 0 | 0 | 0
38 | Load1@Crooksvl V2 | Crooksvl V2 | TRUE | 34 | 0 | 0 | 0 | 0 | 0 | 0 | 0
39 | Load1@Zanesvll V2 | Zanesvll V2 | TRUE | 20 | 11 | 0 | 0 | 0 | 0 | 0 | 0
40 | Load1@Philo V2 | Philo V2 | TRUE | 87 | 30 | 0 | 0 | 0 | 0 | 0 | 0
41 | Load1@WCambrdg V2 | WCambrdg V2 | TRUE | 17 | 4 | 0 | 0 | 0 | 0 | 0 | 0
42 | Load1@Newcmrst V2 | Newcmrst V2 | TRUE | 17 | 8 | 0 | 0 | 0 | 0 | 0 | 0
43 | Load1@SCoshoct V2 | SCoshoct V2 | TRUE | 18 | 5 | 0 | 0 | 0 | 0 | 0 | 0
44 | Load1@Wooster V2 | Wooster V2 | TRUE | 23 | 11 | 0 | 0 | 0 | 0 | 0 | 0
45 | Load1@Torrey V2 | Torrey V2 | TRUE | 113 | 32 | 0 | 0 | 0 | 0 | 0 | 0
46 | Load1@Wagenhls V2 | Wagenhls V2 | TRUE | 63 | 22 | 0 | 0 | 0 | 0 | 0 | 0
47 | Load1@Sunnysde V2 | Sunnysde V2 | TRUE | 84 | 18 | 0 | 0 | 0 | 0 | 0 | 0
48 | Load1@WNwPhil1 V2 | WNwPhil1 V2 | TRUE | 12 | 3 | 0 | 0 | 0 | 0 | 0 | 0
49 | Load1@WNwPhil2 V2 | WNwPhil2 V2 | TRUE | 12 | 3 | 0 | 0 | 0 | 0 | 0 | 0
50 | Load1@Tidd V2 | Tidd V2 | TRUE | 277 | 113 | 0 | 0 | 0 | 0 | 0 | 0
51 | Load1@SWKammer V2 | SWKammer V2 | TRUE | 78 | 3 | 0 | 0 | 0 | 0 | 0 | 0
52 | Load1@Natrium V2 | Natrium V2 | TRUE | 77 | 14 | 0 | 0 | 0 | 0 | 0 | 0
53 | Load1@Muskngum V2 | Muskngum V2 | TRUE | 39 | 18 | 0 | 0 | 0 | 0 | 0 | 0
54 | Load1@Summerfl V2 | Summerfl V2 | TRUE | 28 | 7 | 0 | 0 | 0 | 0 | 0 | 0
55 | Load1@Portsmth V2 | Portsmth V2 | TRUE | 66 | 20 | 0 | 0 | 0 | 0 | 0 | 0
56 | Load1@Hillsbro V2 | Hillsbro V2 | TRUE | 12 | 0 | 0 | 0 | 0 | 0 | 0 | 0
57 | Load1@Sargents V2 | Sargents V2 | TRUE | 6 | 0 | 0 | 0 | 0 | 0 | 0 | 0
58 | Load1@Bellefnt V2 | Bellefnt V2 | TRUE | 68 | 27 | 0 | 0 | 0 | 0 | 0 | 0
59 | Load1@SthPoint V2 | SthPoint V2 | TRUE | 47 | 11 | 0 | 0 | 0 | 0 | 0 | 0
60 | Load1@Darrah V2 | Darrah V2 | TRUE | 68 | 36 | 0 | 0 | 0 | 0 | 0 | 0
61 | Load1@Turner V2 | Turner V2 | TRUE | 61 | 28 | 0 | 0 | 0 | 0 | 0 | 0
62 | Load1@Chemical V2 | Chemical V2 | TRUE | 71 | 26 | 0 | 0 | 0 | 0 | 0 | 0
63 | Load1@CapitlHl V2 | CapitlHl V2 | TRUE | 39 | 32 | 0 | 0 | 0 | 0 | 0 | 0
64 | Load1@CabinCrk V2 | CabinCrk V2 | TRUE | 130 | 26 | 0 | 0 | 0 | 0 | 0 | 0
65 | Load1@Logan V2 | Logan V2 | TRUE | 54 | 27 | 0 | 0 | 0 | 0 | 0 | 0
66 | Load1@Sprigg V2 | Sprigg V2 | TRUE | 20 | 10 | 0 | 0 | 0 | 0 | 0 | 0
67 | Load1@BetsyLne V2 | BetsyLne V2 | TRUE | 11 | 7 | 0 | 0 | 0 | 0 | 0 | 0
68 | Load1@BeaverCk V2 | BeaverCk V2 | TRUE | 24 | 15 | 0 | 0 | 0 | 0 | 0 | 0
69 | Load1@Hazard V2 | Hazard V2 | TRUE | 21 | 10 | 0 | 0 | 0 | 0 | 0 | 0
70 | Load1@Fremont V2 | Fremont V2 | TRUE | 48 | 10 | 0 | 0 | 0 | 0 | 0 | 0
71 | Load1@Holston V2 | Holston V2 | TRUE | 163 | 42 | 0 | 0 | 0 | 0 | 0 | 0
72 | Load1@HolstonT V2 | HolstonT V2 | TRUE | 10 | 0 | 0 | 0 | 0 | 0 | 0 | 0
73 | Load1@Saltvlle V2 | Saltvlle V2 | TRUE | 65 | 10 | 0 | 0 | 0 | 0 | 0 | 0
74 | Load1@Tazewell V2 | Tazewell V2 | TRUE | 12 | 7 | 0 | 0 | 0 | 0 | 0 | 0
75 | Load1@Switchbk V2 | Switchbk V2 | TRUE | 30 | 16 | 0 | 0 | 0 | 0 | 0 | 0
76 | Load1@Caldwell V2 | Caldwell V2 | TRUE | 42 | 31 | 0 | 0 | 0 | 0 | 0 | 0
77 | Load1@Baileysv V2 | Baileysv V2 | TRUE | 38 | 15 | 0 | 0 | 0 | 0 | 0 | 0
78 | Load1@Sundial V2 | Sundial V2 | TRUE | 15 | 9 | 0 | 0 | 0 | 0 | 0 | 0
79 | Load1@Bradley V2 | Bradley V2 | TRUE | 34 | 8 | 0 | 0 | 0 | 0 | 0 | 0
80 | Load1@Hinton V2 | Hinton V2 | TRUE | 42 | 0 | 0 | 0 | 0 | 0 | 0 | 0
81 | Load1@Glen Lyn V2 | Glen Lyn V2 | TRUE | 37 | 18 | 0 | 0 | 0 | 0 | 0 | 0
82 | Load1@Wythe V2 | Wythe V2 | TRUE | 22 | 15 | 0 | 0 | 0 | 0 | 0 | 0
83 | Load1@Smythe V2 | Smythe V2 | TRUE | 5 | 3 | 0 | 0 | 0 | 0 | 0 | 0
84 | Load1@Claytor V2 | Claytor V2 | TRUE | 23 | 16 | 0 | 0 | 0 | 0 | 0 | 0
85 | Load1@Hancock V2 | Hancock V2 | TRUE | 38 | 25 | 0 | 0 | 0 | 0 | 0 | 0
86 | Load1@Roanoke V2 | Roanoke V2 | TRUE | 31 | 26 | 0 | 0 | 0 | 0 | 0 | 0
87 | Load1@Cloverdl V2 | Cloverdl V2 | TRUE | 43 | 16 | 0 | 0 | 0 | 0 | 0 | 0
88 | Load1@Reusens V2 | Reusens V2 | TRUE | 50 | 12 | 0 | 0 | 0 | 0 | 0 | 0
89 | Load1@Blaine V2 | Blaine V2 | TRUE | 2 | 1 | 0 | 0 | 0 | 0 | 0 | 0
90 | Load1@Franklin V2 | Franklin V2 | TRUE | 8 | 3 | 0 | 0 | 0 | 0 | 0 | 0
91 | Load1@Fieldale V2 | Fieldale V2 | TRUE | 39 | 30 | 0 | 0 | 0 | 0 | 0 | 0
92 | Load1@Danville V2 | Danville V2 | TRUE | 68 | 13 | 0 | 0 | 0 | 0 | 0 | 0
93 | Load1@Deer Crk V2 | Deer Crk V2 | TRUE | 6 | 0 | 0 | 0 | 0 | 0 | 0 | 0
94 | Load1@WMedford V2 | WMedford V2 | TRUE | 8 | 3 | 0 | 0 | 0 | 0 | 0 | 0
95 | Load1@Medford V2 | Medford V2 | TRUE | 22 | 7 | 0 | 0 | 0 | 0 | 0 | 0
96 | Load1@KygerCrk V2 | KygerCrk V2 | TRUE | 184 | 0 | 0 | 0 | 0 | 0 | 0 | 0
97 | Load1@Corey V2 | Corey V2 | TRUE | 20 | 8 | 0 | 0 | 0 | 0 | 0 | 0
98 | Load1@WHuntngd V2 | WHuntngd V2 | TRUE | 33 | 15 | 0 | 0 | 0 | 0 | 0 | 0

## static_generator
name | bus | active | P | Q | mttf | mttr

## battery
name | bus | active | is_controlled | P | Pf | Vset | Snom | Enom | max_soc | min_soc | soc_0 | charge_efficiency | discharge_efficiency | discharge_per_cycle | Qmin | Qmax | Pmin | Pmax | Cost | enabled_dispatch | mttf | mttr

## generator
| name | bus | active | is_controlled | P | Pf | Vset | Snom | Qmin | Qmax | Pmin | Pmax | Cost | enabled_dispatch | mttf | mttr
0 | gen 0 | Riversde V2 | TRUE | TRUE | 0 | 0.8 | 0.955 | 9999 | -5 | 15 | 0 | 9999 | 1 | TRUE | 0 | 0
1 | gen 1 | NwCarlsl V2 | TRUE | TRUE | 0 | 0.8 | 0.998 | 9999 | -300 | 300 | 0 | 9999 | 1 | TRUE | 0 | 0
2 | gen 2 | Kankakee V2 | TRUE | TRUE | 0 | 0.8 | 0.99 | 9999 | -13 | 50 | 0 | 9999 | 1 | TRUE | 0 | 0
3 | gen 3 | Olive V1 | TRUE | TRUE | 0 | 0.8 | 1.015 | 9999 | -300 | 300 | 0 | 9999 | 1 | TRUE | 0 | 0
4 | gen 4 | Breed V1 | TRUE | TRUE | 450 | 0.8 | 1.05 | 9999 | -147 | 200 | 0 | 9999 | 1 | TRUE | 0 | 0
5 | gen 5 | TwinBrch V2 | TRUE | TRUE | 85 | 0.8 | 0.99 | 9999 | -35 | 120 | 0 | 9999 | 1 | TRUE | 0 | 0
6 | gen 6 | FtWayne V2 | TRUE | TRUE | 0 | 0.8 | 0.97 | 9999 | -10 | 30 | 0 | 9999 | 1 | TRUE | 0 | 0
7 | gen 7 | McKinley V2 | TRUE | TRUE | 0 | 0.8 | 0.973 | 9999 | -16 | 50 | 0 | 9999 | 1 | TRUE | 0 | 0
8 | gen 8 | Lincoln V2 | TRUE | TRUE | 0 | 0.8 | 0.962 | 9999 | -8 | 24 | 0 | 9999 | 1 | TRUE | 0 | 0
9 | gen 9 | Trenton V2 | TRUE | TRUE | 0 | 0.8 | 0.992 | 9999 | -300 | 300 | 0 | 9999 | 1 | TRUE | 0 | 0
10 | gen 10 | TannrsCk V2 | TRUE | TRUE | 220 | 0.8 | 1.05 | 9999 | -47 | 140 | 0 | 9999 | 1 | TRUE | 0 | 0
11 | gen 11 | TannrsCk V1 | TRUE | TRUE | 314 | 0.8 | 1.015 | 9999 | -1000 | 1000 | 0 | 9999 | 1 | TRUE | 0 | 0
12 | gen 12 | Madison V2 | TRUE | TRUE | 0 | 0.8 | 0.968 | 9999 | -300 | 300 | 0 | 9999 | 1 | TRUE | 0 | 0
13 | gen 13 | DeerCrk V2 | TRUE | TRUE | 7 | 0.8 | 0.967 | 9999 | -300 | 300 | 0 | 9999 | 1 | TRUE | 0 | 0
14 | gen 14 | Delaware V2 | TRUE | TRUE | 0 | 0.8 | 0.963 | 9999 | -14 | 42 | 0 | 9999 | 1 | TRUE | 0 | 0
15 | gen 15 | Rockhill V2 | TRUE | TRUE | 0 | 0.8 | 0.984 | 9999 | -8 | 24 | 0 | 9999 | 1 | TRUE | 0 | 0
16 | gen 16 | Sterling V2 | TRUE | TRUE | 0 | 0.8 | 0.98 | 9999 | -8 | 24 | 0 | 9999 | 1 | TRUE | 0 | 0
17 | gen 17 | West End V2 | TRUE | TRUE | 0 | 0.8 | 0.97 | 9999 | -300 | 300 | 0 | 9999 | 1 | TRUE | 0 | 0
18 | gen 18 | Howard V2 | TRUE | TRUE | 0 | 0.8 | 0.985 | 9999 | -300 | 300 | 0 | 9999 | 1 | TRUE | 0 | 0
19 | gen 19 | W.Lancst V2 | TRUE | TRUE | 19 | 0.8 | 1.005 | 9999 | -100 | 100 | 0 | 9999 | 1 | TRUE | 0 | 0
20 | gen 20 | Philo V2 | TRUE | TRUE | 204 | 0.8 | 1.025 | 9999 | -85 | 210 | 0 | 9999 | 1 | TRUE | 0 | 0
21 | gen 21 | Torrey V2 | TRUE | TRUE | 48 | 0.8 | 0.955 | 9999 | -300 | 300 | 0 | 9999 | 1 | TRUE | 0 | 0
22 | gen 22 | Wagenhls V2 | TRUE | TRUE | 0 | 0.8 | 0.952 | 9999 | -8 | 23 | 0 | 9999 | 1 | TRUE | 0 | 0
23 | gen 23 | Sunnysde V2 | TRUE | TRUE | 0 | 0.8 | 0.954 | 9999 | -8 | 15 | 0 | 9999 | 1 | TRUE | 0 | 0
24 | gen 24 | Tidd V2 | TRUE | TRUE | 155 | 0.8 | 0.985 | 9999 | -60 | 180 | 0 | 9999 | 1 | TRUE | 0 | 0
25 | gen 25 | W.Kammer V2 | TRUE | TRUE | 160 | 0.8 | 0.995 | 9999 | -100 | 300 | 0 | 9999 | 1 | TRUE | 0 | 0
26 | gen 26 | Natrium V2 | TRUE | TRUE | 0 | 0.8 | 0.998 | 9999 | -20 | 20 | 0 | 9999 | 1 | TRUE | 0 | 0
27 | gen 27 | Muskngum V1 | TRUE | TRUE | 391 | 0.8 | 1.005 | 9999 | -67 | 200 | 0 | 9999 | 1 | TRUE | 0 | 0
28 | gen 28 | Muskngum V2 | TRUE | TRUE | 392 | 0.8 | 1.05 | 9999 | -67 | 200 | 0 | 9999 | 1 | TRUE | 0 | 0
29 | gen 29 | Sporn V2 | TRUE | TRUE | 516.4 | 0.8 | 1.035 | 9999 | -300 | 300 | 0 | 9999 | 1 | TRUE | 0 | 0
30 | gen 30 | Portsmth V2 | TRUE | TRUE | 0 | 0.8 | 0.984 | 9999 | -10 | 32 | 0 | 9999 | 1 | TRUE | 0 | 0
31 | gen 31 | Hillsbro V2 | TRUE | TRUE | 0 | 0.8 | 0.98 | 9999 | -100 | 100 | 0 | 9999 | 1 | TRUE | 0 | 0
32 | gen 32 | Sargents V2 | TRUE | TRUE | 0 | 0.8 | 0.991 | 9999 | -100 | 100 | 0 | 9999 | 1 | TRUE | 0 | 0
33 | gen 33 | Bellefnt V2 | TRUE | TRUE | 0 | 0.8 | 0.958 | 9999 | -6 | 9 | 0 | 9999 | 1 | TRUE | 0 | 0
34 | gen 34 | Darrah V2 | TRUE | TRUE | 0 | 0.8 | 0.943 | 9999 | -8 | 23 | 0 | 9999 | 1 | TRUE | 0 | 0
35 | gen 35 | Turner V2 | TRUE | TRUE | 0 | 0.8 | 1.006 | 9999 | -20 | 70 | 0 | 9999 | 1 | TRUE | 0 | 0
36 | gen 36 | CabinCrk V2 | TRUE | TRUE | 477 | 0.8 | 1.04 | 9999 | -165 | 280 | 0 | 9999 | 1 | TRUE | 0 | 0
37 | gen 37 | BeaverCk V2 | TRUE | TRUE | 0 | 0.8 | 0.985 | 9999 | -8 | 23 | 0 | 9999 | 1 | TRUE | 0 | 0
38 | gen 38 | Pinevlle V3 | TRUE | TRUE | 4 | 0.8 | 1.015 | 9999 | -100 | 1000 | 0 | 9999 | 1 | TRUE | 0 | 0
39 | gen 39 | ClinchRv V2 | TRUE | TRUE | 607 | 0.8 | 1.005 | 9999 | -210 | 300 | 0 | 9999 | 1 | TRUE | 0 | 0
40 | gen 40 | Holston V2 | TRUE | TRUE | 0 | 0.8 | 0.985 | 9999 | -300 | 300 | 0 | 9999 | 1 | TRUE | 0 | 0
41 | gen 41 | HolstonT V2 | TRUE | TRUE | 0 | 0.8 | 0.98 | 9999 | -100 | 100 | 0 | 9999 | 1 | TRUE | 0 | 0
42 | gen 42 | Saltvlle V2 | TRUE | TRUE | 0 | 0.8 | 0.99 | 9999 | -3 | 9 | 0 | 9999 | 1 | TRUE | 0 | 0
43 | gen 43 | Hinton V2 | TRUE | TRUE | 0 | 0.8 | 1.01 | 9999 | -100 | 100 | 0 | 9999 | 1 | TRUE | 0 | 0
44 | gen 44 | Glen Lyn V2 | TRUE | TRUE | 252 | 0.8 | 1.017 | 9999 | -50 | 155 | 0 | 9999 | 1 | TRUE | 0 | 0
45 | gen 45 | Claytor V2 | TRUE | TRUE | 40 | 0.8 | 1.01 | 9999 | -15 | 40 | 0 | 9999 | 1 | TRUE | 0 | 0
46 | gen 46 | Hancock V2 | TRUE | TRUE | 0 | 0.8 | 0.971 | 9999 | -8 | 23 | 0 | 9999 | 1 | TRUE | 0 | 0
47 | gen 47 | Roanoke V2 | TRUE | TRUE | 0 | 0.8 | 0.965 | 9999 | -8 | 23 | 0 | 9999 | 1 | TRUE | 0 | 0
48 | gen 48 | Reusens V2 | TRUE | TRUE | 0 | 0.8 | 0.952 | 9999 | -200 | 200 | 0 | 9999 | 1 | TRUE | 0 | 0
49 | gen 49 | Fieldale V2 | TRUE | TRUE | 0 | 0.8 | 0.973 | 9999 | -8 | 23 | 0 | 9999 | 1 | TRUE | 0 | 0
50 | gen 50 | DanRiver V2 | TRUE | TRUE | 36 | 0.8 | 0.98 | 9999 | -100 | 1000 | 0 | 9999 | 1 | TRUE | 0 | 0
51 | gen 51 | Danville V2 | TRUE | TRUE | 0 | 0.8 | 0.975 | 9999 | -100 | 1000 | 0 | 9999 | 1 | TRUE | 0 | 0
52 | gen 52 | Deer Crk V2 | TRUE | TRUE | 0 | 0.8 | 0.993 | 9999 | -100 | 200 | 0 | 9999 | 1 | TRUE | 0 | 0
53 | gen 53 | KygerCrk V2 | TRUE | TRUE | 0 | 0.8 | 1.005 | 9999 | -1000 | 1000 | 0 | 9999 | 1 | TRUE | 0 | 0

## shunt
| name | bus | active | G | B | mttf | mttr
0 | shunt1@Olive V2 | Olive V2 | TRUE | 0 | -40 | 0 | 0
1 | shunt1@Rockhill V2 | Rockhill V2 | TRUE | 0 | 14 | 0 | 0
2 | shunt1@EastLima V2 | EastLima V2 | TRUE | 0 | -25 | 0 | 0
3 | shunt1@WMVernon V2 | WMVernon V2 | TRUE | 0 | 10 | 0 | 0
4 | shunt1@N.Newark V2 | N.Newark V2 | TRUE | 0 | 10 | 0 | 0
5 | shunt1@W.Lancst V2 | W.Lancst V2 | TRUE | 0 | 10 | 0 | 0
6 | shunt1@Zanesvll V2 | Zanesvll V2 | TRUE | 0 | 15 | 0 | 0
7 | shunt1@Bellefnt V2 | Bellefnt V2 | TRUE | 0 | 12 | 0 | 0
8 | shunt1@CapitlHl V2 | CapitlHl V2 | TRUE | 0 | 20 | 0 | 0
9 | shunt1@Logan V2 | Logan V2 | TRUE | 0 | 20 | 0 | 0
10 | shunt1@Sprigg V2 | Sprigg V2 | TRUE | 0 | 10 | 0 | 0
11 | shunt1@Roanoke V2 | Roanoke V2 | TRUE | 0 | 20 | 0 | 0
12 | shunt1@Reusens V2 | Reusens V2 | TRUE | 0 | 6 | 0 | 0
13 | shunt1@Fieldale V2 | Fieldale V2 | TRUE | 0 | 6 | 0 | 0

## wires
wire_name | r | x | gmr | xpos | ypos | phase

## overhead_line_types
tower_name | earth_resistivity | frequency | R1 | X1 | Gsh1 | Bsh1 | R0 | X0 | Gsh0 | Bsh0 | wire_name | xpos | ypos | phase | r | x | gmr

## underground_cable_types
name | R | X | G | B | R0 | X0 | G0 | B0

## sequence_line_types
name | R | X | G | B | R0 | X0 | G0 | B0

## transformer_types
name | HV_nominal_voltage | LV_nominal_voltage | Nominal_power | Copper_losses | Iron_losses | No_load_current | Short_circuit_voltage