## config
| Property | Value
0 | BaseMVA | 100
1 | Version | 4
2 | Name | IEEE 9 Bus
3 | Comments
4 | ModelVersion | 3
5 | UserName | 259520909564386:santi
6 | program | GridCal

## area
| name | idtag | longitude | latitude
0 | Default | cfd7282c915f463597fd35a172d8c657 | 0.0 | 0.0

## zone
| name | idtag | longitude | latitude
0 | Default | 5557f30258b64bb2ad4c17374d93d8b1 | 0.0 | 0.0

## substation
| name | idtag | longitude | latitude
0 | Default | 3692706f615e40f2a88701f77c944333 | 0.0 | 0.0

## country
| name | idtag | longitude | latitude
0 | Default country | 4f0989880ef94c1e929e6a2d3d6ea992 | 0.0 | 0.0

## bus
| name | idtag | code | active | is_slack | is_dc | Vnom | Vmin | Vmax | angle_min | angle_max | r_fault | x_fault | x | y | h | w | country | area | zone | substation | longitude | latitude
0 | bus 0 | 4f13b0a582fe461db7b93ba704c34a28 |  | True | True | False | 345.0 | 0.9 | 1.1 | -6.28 | 6.28 | 0.0 | 0.0 | -849.3066666666666 | 1081.8647619047615 | 20.0 | 180.0 | 4f0989880ef94c1e929e6a2d3d6ea992 | cfd7282c915f463597fd35a172d8c657 | 5557f30258b64bb2ad4c17374d93d8b1 | 3692706f615e40f2a88701f77c944333 | 0.0 | 0.0
1 | bus 1 | f2ec81df40514af797892196bfa88038 |  | True | False | False | 345.0 | 0.9 | 1.1 | -6.28 | 6.28 | 0.0 | 0.0 | 172.7066666666667 | 119.21142857142854 | 20.0 | 180.0 | 4f0989880ef94c1e929e6a2d3d6ea992 | cfd7282c915f463597fd35a172d8c657 | 5557f30258b64bb2ad4c17374d93d8b1 | 3692706f615e40f2a88701f77c944333 | 0.0 | 0.0
2 | bus 2 | 9e3f5c5b58b24cf6a9eee2c136ae4805 |  | True | False | False | 345.0 | 0.9 | 1.1 | -6.28 | 6.28 | 0.0 | 0.0 | -603.8342857142858 | -206.65142857142857 | 20.0 | 180.0 | 4f0989880ef94c1e929e6a2d3d6ea992 | cfd7282c915f463597fd35a172d8c657 | 5557f30258b64bb2ad4c17374d93d8b1 | 3692706f615e40f2a88701f77c944333 | 0.0 | 0.0
3 | bus 3 | 84546a21e5344f198bcb568618dd657b |  | True | False | False | 345.0 | 0.9 | 1.1 | -6.28 | 6.28 | 0.0 | 0.0 | -546.8133333333334 | 876.6171428571428 | 20.0 | 180.0 | 4f0989880ef94c1e929e6a2d3d6ea992 | cfd7282c915f463597fd35a172d8c657 | 5557f30258b64bb2ad4c17374d93d8b1 | 3692706f615e40f2a88701f77c944333 | 0.0 | 0.0
4 | bus 4 | 90ded4357ddb4d0f91cf7295d6440a9a |  | True | False | False | 345.0 | 0.9 | 1.1 | -6.28 | 6.28 | 0.0 | 0.0 | -530.0533333333334 | 532.9466666666666 | 20.0 | 180.0 | 4f0989880ef94c1e929e6a2d3d6ea992 | cfd7282c915f463597fd35a172d8c657 | 5557f30258b64bb2ad4c17374d93d8b1 | 3692706f615e40f2a88701f77c944333 | 0.0 | 0.0
5 | bus 5 | baabe3acf16c48989e56764c8b5ceab7 |  | True | False | False | 345.0 | 0.9 | 1.1 | -6.28 | 6.28 | 0.0 | 0.0 | -317.6380952380953 | -211.1942857142857 | 20.0 | 180.0 | 4f0989880ef94c1e929e6a2d3d6ea992 | cfd7282c915f463597fd35a172d8c657 | 5557f30258b64bb2ad4c17374d93d8b1 | 3692706f615e40f2a88701f77c944333 | 0.0 | 0.0
6 | bus 6 | 4a73037260934a00931f5970af4f08aa |  | True | False | False | 345.0 | 0.9 | 1.1 | -6.28 | 6.28 | 0.0 | 0.0 | -5.426666666666648 | -456.2114285714286 | 20.0 | 180.0 | 4f0989880ef94c1e929e6a2d3d6ea992 | cfd7282c915f463597fd35a172d8c657 | 5557f30258b64bb2ad4c17374d93d8b1 | 3692706f615e40f2a88701f77c944333 | 0.0 | 0.0
7 | bus 7 | a31c9062411e441384833195d098a9c7 |  | True | False | False | 345.0 | 0.9 | 1.1 | -6.28 | 6.28 | 0.0 | 0.0 | 406.9238095238095 | 130.27428571428572 | 20.0 | 180.0 | 4f0989880ef94c1e929e6a2d3d6ea992 | cfd7282c915f463597fd35a172d8c657 | 5557f30258b64bb2ad4c17374d93d8b1 | 3692706f615e40f2a88701f77c944333 | 0.0 | 0.0
8 | bus 8 | 11c506e175414108a30439783f3e326b |  | True | False | False | 345.0 | 0.9 | 1.1 | -6.28 | 6.28 | 0.0 | 0.0 | -134.0 | 882.6666666666666 | 20.0 | 180.0 | 4f0989880ef94c1e929e6a2d3d6ea992 | cfd7282c915f463597fd35a172d8c657 | 5557f30258b64bb2ad4c17374d93d8b1 | 3692706f615e40f2a88701f77c944333 | 0.0 | 0.0

## load
| name | idtag | code | bus | active | P | Q | Ir | Ii | G | B | mttf | mttr | Cost
0 | Load | 954b6c8d228043a5abb371df0de778f7 |  | 90ded4357ddb4d0f91cf7295d6440a9a | True | 90.0 | 30.0 | 0.0 | 0.0 | 0.0 | 0.0 | 0.0 | 0.0 | 0.0
1 | Load | ef5e4f0df8dc4a75a676cc4b4d68862c |  | 4a73037260934a00931f5970af4f08aa | True | 100.0 | 35.0 | 0.0 | 0.0 | 0.0 | 0.0 | 0.0 | 0.0 | 0.0
2 | Load | 93c9749c21fd43e6a5a36c92729c03ee |  | 11c506e175414108a30439783f3e326b | True | 125.0 | 50.0 | 0.0 | 0.0 | 0.0 | 0.0 | 0.0 | 0.0 | 0.0

## static_generator
name | idtag | code | bus | active | P | Q | mttf | mttr

## vsc_eroots
name | idtag | code | bus | active | P | Q | Vset | Snom | bus_idx | Imax | Vmin | Vmax | Kisp | Zeq | Smid | Id0 | use_reactive_power_curve | Cost | enabled_dispatch | is_controlled | mttf | mttr | technology | state | bus_type

## battery
name | idtag | bus | active | is_controlled | P | Pf | Vset | Snom | Enom | max_soc | min_soc | soc_0 | charge_efficiency | discharge_efficiency | discharge_per_cycle | Qmin | Qmax | Pmin | Pmax | Cost | enabled_dispatch | mttf | mttr | lifetime | cost_install | cost_power

## generator
| name | idtag | code | bus | active | is_controlled | P | Pf | Vset | Snom | Qmin | Qmax | use_reactive_power_curve | Pmin | Pmax | Cost | Xg | enabled_dispatch | mttf | mttr | lifetime | cost_install | cost_power | technology
0 | gen 0 | 213a2b2627814f4c919e4c785fcde877 |  | 4f13b0a582fe461db7b93ba704c34a28 | True | True | 72.3 | 0.8 | 1.04 | 9999.0 | -300.0 | 300.0 | False | 0.0 | 9999.0 | 1.0 | 1.0 | True | 0.0 | 0.0 | 20.0 | 100.0 | 10.0 | Combined cycle
1 | gen 1 | 78b7518e67ac4885a1a8f9f3204c2f92 |  | f2ec81df40514af797892196bfa88038 | True | True | 163.0 | 0.8 | 1.025 | 9999.0 | -300.0 | 300.0 | False | 0.0 | 9999.0 | 1.0 | 1.0 | True | 0.0 | 0.0 | 20.0 | 100.0 | 10.0 | Combined cycle
2 | gen 2 | 001b4b1cb8b8457694aa56d865e9c977 |  | 9e3f5c5b58b24cf6a9eee2c136ae4805 | True | True | 85.0 | 0.8 | 1.025 | 9999.0 | -300.0 | 300.0 | False | 0.0 | 9999.0 | 1.0 | 1.0 | True | 0.0 | 0.0 | 20.0 | 100.0 | 10.0 | Combined cycle

## shunt
name | idtag | code | bus | active | is_controlled | G | B | Bmin | Bmax | Vset | mttf | mttr

## wires
name | idtag | r | x | gmr | max_current

## overhead_line_types
name | idtag | earth_resistivity | frequency | R1 | X1 | Gsh1 | Bsh1 | R0 | X0 | Gsh0 | Bsh0 | rating

## underground_cable_types
name | idtag | rating | R | X | G | B | R0 | X0 | G0 | B0

## sequence_line_types
name | idtag | rating | R | X | G | B | R0 | X0 | G0 | B0

## transformer_types
name | idtag | HV | LV | rating | Pcu | Pfe | I0 | Vsc

## transformer2w
name | idtag | code | bus_from | bus_to | active | HV | LV | rate | contingency_factor | contingency_enabled | monitor_loading | mttf | mttr | R | X | G | B | tolerance | tap_module | tap_module_max | tap_module_min | tap_inc_reg_up | tap_inc_reg_down | angle | angle_max | angle_min | control_mode | bus_to_regulated | vset | Pset | temp_base | temp_oper | alpha | Cost | template

## line
| name | idtag | code | bus_from | bus_to | active | rate | contingency_factor | contingency_enabled | monitor_loading | mttf | mttr | R | X | B | tolerance | length | temp_base | temp_oper | alpha | Cost | r_fault | x_fault | fault_pos | template
0 | branch 0 | 07fc7e6bcf2f4822990835d379be6ea9 |  | 4f13b0a582fe461db7b93ba704c34a28 | 84546a21e5344f198bcb568618dd657b | True | 250.0 | 1.0 | True | True | 0.0 | 0.0 | 0.0 | 0.0576 | 0.0 | 0.0 | 1.0 | 20.0 | 20.0 | 0.0033 | 0.0 | 0.0 | 0.0 | 0.5 | BranchTemplate
1 | branch 1 | 8a9dbffe9f104e379300c85cb91bc907 |  | 84546a21e5344f198bcb568618dd657b | 90ded4357ddb4d0f91cf7295d6440a9a | True | 250.0 | 1.0 | True | True | 0.0 | 0.0 | 0.017 | 0.092 | 0.158 | 0.0 | 1.0 | 20.0 | 20.0 | 0.0033 | 0.0 | 0.0 | 0.0 | 0.5 | BranchTemplate
2 | branch 2 | 80930bd87aa842e88bb259d41ee56c31 |  | 90ded4357ddb4d0f91cf7295d6440a9a | baabe3acf16c48989e56764c8b5ceab7 | True | 150.0 | 1.0 | True | True | 0.0 | 0.0 | 0.039 | 0.17 | 0.358 | 0.0 | 1.0 | 20.0 | 20.0 | 0.0033 | 0.0 | 0.0 | 0.0 | 0.5 | BranchTemplate
3 | branch 3 | f419c59da8b943c18f7b7f09866572c8 |  | 9e3f5c5b58b24cf6a9eee2c136ae4805 | baabe3acf16c48989e56764c8b5ceab7 | True | 300.0 | 1.0 | True | True | 0.0 | 0.0 | 0.0 | 0.0586 | 0.0 | 0.0 | 1.0 | 20.0 | 20.0 | 0.0033 | 0.0 | 0.0 | 0.0 | 0.5 | BranchTemplate
4 | branch 4 | 15a47d9301034f63a2d67e5eef6c5f07 |  | baabe3acf16c48989e56764c8b5ceab7 | 4a73037260934a00931f5970af4f08aa | True | 150.0 | 1.0 | True | True | 0.0 | 0.0 | 0.0119 | 0.1008 | 0.209 | 0.0 | 1.0 | 20.0 | 20.0 | 0.0033 | 0.0 | 0.0 | 0.0 | 0.5 | BranchTemplate
5 | branch 5 | 7707c00747b74aeb9720e7c3a1c6abcd |  | 4a73037260934a00931f5970af4f08aa | a31c9062411e441384833195d098a9c7 | True | 250.0 | 1.0 | True | True | 0.0 | 0.0 | 0.0085 | 0.072 | 0.149 | 0.0 | 1.0 | 20.0 | 20.0 | 0.0033 | 0.0 | 0.0 | 0.0 | 0.5 | BranchTemplate
6 | branch 6 | 95b99841585945ad97c1048d42c29dd9 |  | a31c9062411e441384833195d098a9c7 | f2ec81df40514af797892196bfa88038 | True | 250.0 | 1.0 | True | True | 0.0 | 0.0 | 0.0 | 0.0625 | 0.0 | 0.0 | 1.0 | 20.0 | 20.0 | 0.0033 | 0.0 | 0.0 | 0.0 | 0.5 | BranchTemplate
7 | branch 7 | d274b416215d4cfc8e59b7b17c590ee7 |  | a31c9062411e441384833195d098a9c7 | 11c506e175414108a30439783f3e326b | True | 250.0 | 1.0 | True | True | 0.0 | 0.0 | 0.032 | 0.161 | 0.306 | 0.0 | 1.0 | 20.0 | 20.0 | 0.0033 | 0.0 | 0.0 | 0.0 | 0.5 | BranchTemplate
8 | branch 8 | 52a9900a808846729c211eeb6beaac2e |  | 11c506e175414108a30439783f3e326b | 84546a21e5344f198bcb568618dd657b | True | 250.0 | 1.0 | True | True | 0.0 | 0.0 | 0.01 | 0.085 | 0.176 | 0.0 | 1.0 | 20.0 | 20.0 | 0.0033 | 0.0 | 0.0 | 0.0 | 0.5 | BranchTemplate

## dc_line
name | idtag | code | bus_from | bus_to | active | rate | contingency_factor | contingency_enabled | monitor_loading | mttf | mttr | R | tolerance | length | temp_base | temp_oper | alpha | Cost | r_fault | x_fault | fault_pos | template

## hvdc
name | idtag | bus_from | bus_to | active | dispatchable | rate | contingency_factor | control_mode | Pset | r | angle_droop | Vset_f | Vset_t | min_firing_angle_f | max_firing_angle_f | min_firing_angle_t | max_firing_angle_t | mttf | mttr | length | overload_cost

## vsc
name | idtag | code | bus_from | bus_to | active | rate | contingency_factor | contingency_enabled | monitor_loading | mttf | mttr | R1 | X1 | G0 | Beq | Beq_max | Beq_min | m | m_max | m_min | theta | theta_max | theta_min | alpha1 | alpha2 | alpha3 | k | control_mode | kdp | Pdc_set | Qac_set | Vac_set | Vdc_set | Cost

## upfc
name | idtag | code | bus_from | bus_to | active | rate | contingency_factor | contingency_enabled | monitor_loading | mttf | mttr | Rl | Xl | Bl | Rs | Xs | Rsh | Xsh | Vsh | Pfset | Qfset | Cost

## tower_wires
tower_name | wire_name | xpos | ypos | phase